## Sheet1
motorcycleID | brand | model | years | replica | cruiser | tourer | adventure | multiPurpose | naked | scrambler | offRoad | motard | scooter | classic | café_racer | price | wheelbase | seat_height | wet_weight | fuel_capacity | ground_clearance | dry_weight | length | width | height | front_tyre_width | front_tyre_aspect_ratio | front_tyre_structure | front_tyre_diameter | rear_tyre_width | rear_tyre_aspect_ratio | rear_tyre_structure | rear_tyre_diameter | front_brake_disc_count | front_brake_disc_size | front_brake_disc_type | front_brake_piston_count | rear_brake_disc_size | rear_brake_disc_type | rear_brake_piston_count | frame_type | frame_material | start_system | abs | tcs | cruise_control | assist_slipper_clutch | electric_screen | clutch_assist_system | imu | cornering_abs | wheelie_control | riding_mode_change | banking_angle_display | abs_level_control | quickshift_up | quickshift_up_down | capacity | bore_stroke | compression_ratio | cooling_system | lubrication | fuel_system | emission | induction | mileage | top_speed | clutch | transmission_gear_count | transmission_type | engine_stroke | engine_cylinder | engine_camshaft | engine_type | engine_crank_angle | max_power_hp | max_power_rpm | max_torque_nm | max_torque_rpm | classGrade
312 | Aprilia | RS_125 | 2021 | 90 | 0 | 0 | 0 | 0 | 75 | 0 | 0 | 0 | 0 | 0 | 85 | 750 | 1350 | 820 | 144 | 14.5 |  |  | 1968 | 760 | 1135 | 100 | 80 | R | 17 | 140 | 70 | ZR | 17 | 1 | 300 | disc |  | 220 | disc |  | Perimeter | Aluminum | Electric | 1 | 0 | 0 | 0 | 0 | 0 | 0 | 0 | 0 | 0 | 0 | 0 | 0 | 0 | 124.2 | 58 x 47 | 12.0:1 | Liquid cooled | Wet sump | ECU Electronics | EURO5 | ECU Electronics | 38.46 | 120 | Multiple discs |  | Six-speed | 4 | 1 | DOHC | Single cylinder |  | 14.7 | 10000 | 11.2 | 8000 | underBone
314 | Aprilia | RS_660 | 2021 | 95 | 0 | 85 | 0 | 0 | 80 | 0 | 0 | 0 | 0 | 0 | 0 | 1799 | 1370 | 815 | 183 | 15 |  |  | 0 | 0 | 0 | 120 | 70 | ZR | 17 | 180 | 55 | ZR | 17 | 2 | 320 | disc |  | 220 | disc |  | Double beam | Aluminum | Electric | 1 | 1 | 1 | 1 | 0 | 0 | 1 | 1 | 1 | 1 | 0 | 1 | 0 | 1 | 659 | 81 x 63.93 | 13.5:1 | Liquid cooled | Wet sump | Ride-By-Wire | Euro 5 | Airbox with front air intake | 20.4 | 269 | Wet multi-plate |  | Six-speed | 4 | 2 | DOHC | Parallel twin |  | 100 | 10500 | 67 | 8500 | middle
318 | Aprilia | RS4_125 | 2019 | 90 | 0 | 0 | 0 | 0 | 75 | 0 | 0 | 0 | 0 | 0 | 85 | 699 | 1353 | 820 | 122 | 14.5 |  |  | 1953 | 760 | 1135 | 110 | 80 | R | 17 | 130 | 70 | R | 17 | 1 | 300 | disc |  | 218 | disc |  | Perimeter | Aluminum | Electric | 1 | 0 | 0 | 0 | 0 | 0 | 0 | 0 | 0 | 0 | 0 | 0 | 0 | 0 | 124.8 | 58 x 47 | 12.5:1 | Liquid cooled | Wet sump | ECU | Unknown | Magneti Marelli ECU | 53.2 | 104 | Multiple discs |  | Six-speed | 4 | 1 | DOHC | Single cylinder |  | 16 | 10500 | 11 | 8500 | underBone
320 | Aprilia | RSV4_RF | 2017 | 95 | 0 | 80 | 0 | 0 | 85 | 0 | 0 | 0 | 0 | 0 | 0 | 3200 | 0 | 845 | 182 | 18.5 |  |  | 2040 | 735 | 1120 | 120 | 70 | ZR | 17 | 200 | 55 | ZR | 17 | 2 | 320 | disc |  | 220 | disc |  | Dual beam | Aluminum | Electric | 1 | 1 | 0 | 1 | 0 | 0 | 0 | 0 | 0 | 1 | 0 | 0 | 0 | 0 | 999.6 | 78 x 52.3 | 13.6:1 | Liquid cooled | Wet sump | Ride-By-Wire | Euro 4 | Marelli throttle bodies | 12 | 305 | Multi-disc oil bath |  | Six-speed | 4 | 4 | DOHC | V four |  | 201 | 13000 | 117 | 10500 | liter
321 | Aprilia | RSV4_RR | 2017 | 95 | 0 | 80 | 0 | 0 | 85 | 0 | 0 | 0 | 0 | 0 | 0 | 2570 | 0 | 845 | 182 | 18.5 |  |  | 2040 | 735 | 1120 | 120 | 70 | ZR | 17 | 200 | 55 | ZR | 17 | 2 | 320 | disc |  | 220 | disc |  | Dual beam | Aluminum | Electric | 1 | 1 | 0 | 1 | 0 | 0 | 0 | 0 | 0 | 1 | 0 | 0 | 0 | 0 | 999.6 | 78 x 52.3 | 13.6:1 | Liquid cooled | Wet sump | Ride-By-Wire | Euro 4 | Marelli throttle bodies | 15.4 | 305 | Multi-disc oil bath |  | Six-speed | 4 | 4 | DOHC | V four |  | 201 | 13000 | 117 | 10500 | liter
333 | Aprilia | Tuareg_660 | 2022 | 0 | 0 | 85 | 95 | 90 | 0 | 0 | 0 | 0 | 0 | 0 | 0 | 1699 | 1500 | 860 | 187 | 18 |  |  | 0 | 0 | 0 | 90 | 90 | R | 21 | 150 | 70 | R | 18 | 2 | 0 | disc | 2 | 0 | disc | 1 | Tubular | Steel | Electric | 1 | 1 | 0 | 1 | 0 | 0 | 0 | 0 | 0 | 1 | 0 | 1 | 0 | 1 | 659 | 81 x 63.93 | 0 | Liquid cooled | Wet sump | Fuel injection | Euro 5 | Fuel injection | 20 | 198 | Wet multi-plate |  | Six-speed | 4 | 2 | DOHC | Parallel twin |  | 79 | 9250 | 70 | 6500 | middle |  | 333 | Aprilia | Tuareg_660 | 2022 | 0 | 0 | 85 | 95 | 90 | 0 | 0 | 0 | 0 | 0 | 0 | 0 | 1699 | 1500 | 860 | 187 | 18 |  | 0 | 0 | 0 | 90 | 90 | R | 21 | 150 | 70 | R | 18 | 2 | 0 | disc | 2 | 0 | disc | 1 | Tubular | Steel | Electric | 1 | 1 | 0 | 1 | 0 | 0 | 0 | 0 | 0 | 1 | 0 | 1 | 0 | 1 | 659 | 81 x 63.93 | 0 | Liquid cooled | Wet sump | Fuel injection | Euro 5 | Fuel injection | 20 | 198 | Wet multi-plate |  | Six-speed | 4 | 2 | DOHC | Parallel twin |  | 79 | 9250 | 70 | 6500 | middle
338 | Aprilia | Tuono_V4_1100_Factory | 2019 | 95 | 0 | 80 | 0 | 0 | 90 | 0 | 0 | 0 | 0 | 0 | 0 | 2530 | 1450 | 825 | 209 | 18.5 |  |  | 2070 | 810 | 1440 | 120 | 70 | ZR | 17 | 190 | 55 | ZR | 17 | 2 | 330 | disc |  | 220 | disc |  | Dual beam | Aluminum | Electric | 1 | 1 | 1 | 1 | 0 | 1 | 1 | 1 | 1 | 1 | 0 | 1 | 0 | 1 | 1077 | 81 x 52.3 | 13.0:1 | Liquid cooled | Wet sump | Ride-By-Wire | EURO4 | 4 x 48mm Weber-Marelli throttle bodies | 14 | 260 | Wet multi-plate |  | Six-speed | 4 | 4 | DOHC | V4 |  | 175 | 11000 | 121 | 9000 | overLiter
341 | Aprilia | Tuono_V4_1100_RR | 2019 | 90 | 0 | 80 | 0 | 0 | 95 | 0 | 0 | 0 | 0 | 0 | 0 | 2050 | 1450 | 825 | 209 | 18.5 |  |  | 2070 | 810 | 1440 | 120 | 70 | ZR | 17 | 200 | 55 | ZR | 17 | 2 | 330 | disc |  | 220 | disc |  | Dual beam | Aluminum | Electric | 1 | 1 | 1 | 1 | 0 | 1 | 1 | 1 | 1 | 1 | 0 | 1 | 0 | 1 | 1077 | 81 x 52.3 | 13.0:1 | Liquid cooled | Wet sump | Ride-By-Wire | EURO4 | 4 x 48mm Weber-Marelli throttle bodies | 12.9 | 250 | Wet multi-plate |  | Six-speed | 4 | 4 | DOHC | V4 |  | 175 | 11000 | 121 | 9000 | overLiter |  | 341 | Aprilia | Tuono_V4_1100_RR | 2019 | 90 | 0 | 80 | 0 | 0 | 95 | 0 | 0 | 0 | 0 | 0 | 0 | 2050 | 1450 | 825 | 209 | 18.5 |  | 2070 | 810 | 1440 | 120 | 70 | ZR | 17 | 200 | 55 | ZR | 17 | 2 | 330 | disc |  | 220 | disc |  | Dual beam | Aluminum | Electric | 1 | 1 | 1 | 1 | 0 | 1 | 1 | 1 | 1 | 1 | 0 | 1 | 0 | 1 | 1077 | 81 x 52.3 | 13.0:1 | Liquid cooled | Wet sump | Ride-By-Wire | EURO4 | 4 x 48mm Weber-Marelli throttle bodies | 12.9 | 250 | Wet multi-plate |  | Six-speed | 4 | 4 | DOHC | V4 |  | 175 | 11000 | 121 | 9000 | overLiter
1257 | Benelli | Imperiale_400 | 2020 | 0 | 85 | 80 | 0 | 0 | 0 | 0 | 0 | 0 | 0 | 90 | 0 | 488 | 1440 | 780 | 205 | 12 |  |  | 2170 | 815 | 1120 | 100 | 90 |  | 19 | 130 | 80 |  | 18 | 1 | 300 | disc |  | 240 | disc |  | Double cradle | Steel | Electric | 1 | 0 | 0 | 0 | 0 | 0 | 0 | 0 | 0 | 0 | 0 | 0 | 0 | 0 | 373.5 | 72.7 x 90.0 | 8.5:1 | Air cooled | Wet sump | Electronic fuel injection | Catalytic converter | Electronic fuel injection | 30 | 120 | Wet multi disc |  | Five-speed | 4 | 1 | SOHC | Single cylinder |  | 21 | 5500 | 29 | 4500 | quarter
1267 | Benelli | Leoncino_250 | 2019 | 0 | 0 | 0 | 0 | 85 | 95 | 90 | 0 | 0 | 0 | 0 | 0 | 549 | 1400 | 810 | 153 | 14 |  |  | 2080 | 800 | 1100 | 120 | 70 | ZR | 17 | 150 | 60 | ZR | 17 | 1 | 280 | disc |  | 240 | disc |  | Steel trestle | Steel | Electric | 0 | 0 | 0 | 0 | 0 | 0 | 0 | 0 | 0 | 0 | 0 | 0 | 0 | 0 | 249.2 | 72 x 61.2 | 11.2:1 | Liquid cooled | Wet sump | Electronic fuel injection | Standard | Electronic fuel injection | 37 | 129 | Wet |  | Six-speed | 4 | 1 | DOHC | Single cylinder |  | 24.5 | 9000 | 21 | 7000 | quarter
1268 | Benelli | Leoncino_800 | 2020 | 0 | 0 | 0 | 0 | 85 | 95 | 90 | 0 | 0 | 0 | 0 | 0 | 1280 | 1460 | 800 | 220 | 15 |  |  | 2140 | 880 | 1170 | 120 | 70 | ZR | 17 | 180 | 55 | ZR | 17 | 2 | 320 | disc |  | 260 | disc |  | Steel tube trellis | Steel | Electric | 1 | 0 | 0 | 0 | 0 | 0 | 0 | 0 | 0 | 0 | 0 | 0 | 0 | 0 | 754 | 88 x 62 | 11.0:1 | Liquid cooled | Wet sump | EFI | Standard | EFI | 19.2 | 190 | Wet clutch |  | Six-speed | 4 | 2 | DOHC | Parallel twin |  | 80 | 9000 | 67 | 6500 | middle |  | 1268 | Benelli | Leoncino_800 | 2020 | 0 | 0 | 0 | 0 | 85 | 95 | 90 | 0 | 0 | 0 | 0 | 0 | 1280 | 1460 | 800 | 220 | 15 |  | 2140 | 880 | 1170 | 120 | 70 | ZR | 17 | 180 | 55 | ZR | 17 | 2 | 320 | disc |  | 260 | disc |  | Steel tube trellis | Steel | Electric | 1 | 0 | 0 | 0 | 0 | 0 | 0 | 0 | 0 | 0 | 0 | 0 | 0 | 0 | 754 | 88 x 62 | 11.0:1 | Liquid cooled | Wet sump | EFI | Standard | EFI | 19.2 | 190 | Wet clutch |  | Six-speed | 4 | 2 | DOHC | Parallel twin |  | 80 | 9000 | 67 | 6500 | middle
1551 | Benelli | TNT_135 | 2017 | 0 | 0 | 0 | 0 | 85 | 95 | 0 | 0 | 90 | 0 | 0 | 0 | 339 |  | 780 | 121 | 7.2 |  |  | 1750 |  | 1025 | 120 | 70 | ZR | 12 | 130 | 70 | ZR | 12 | 1 | 220 | disc |  | 190 | disc |  | Trestle | Steel | Electric | 0 | 0 | 0 | 0 | 0 | 0 | 0 | 0 | 0 | 0 | 0 | 0 | 0 | 0 | 134.7 | 54 x 58.8 | 9.8:1 | Oil cooled | Wet sump | Electronic fuel injection | Euro 4 | Electronic fuel injection with throttle body d.28 | 50.5 | 112 | Wet, multiplate |  | Five-speed | 4 | 1 | SOHC | Single cylinder |  | 13 | 9000 | 10.8 | 7000 | quarter
1553 | Benelli | TNT_300 | 2017 | 0 | 0 | 0 | 0 | 85 | 90 | 0 | 0 | 0 | 0 | 0 | 80 | 580 | 1405 | 795 | 196 | 16 |  |  | 2125 | 800 | 1130 | 110 | 70 | R | 17 | 140 | 70 | R | 17 | 2 | 260 | floating |  | 240 | disc |  | Trestle | Steel | Electric | 0 | 0 | 0 | 0 | 0 | 0 | 0 | 0 | 0 | 0 | 0 | 0 | 0 | 0 | 300 | 65 x 45.2 | 12:01 | Liquid cooled | Pressure splach | Electronic | Euro 3 | Electronic fuel injection | 25 | 154 | Wet multiplate |  | Six-speed | 4 | 2 | DOHC | Parallel twin |  | 37.6 | 10000 | 27.4 | 9000 | quarter
1562 | Benelli | TRK_502X | 2018 | 0 | 0 | 90 | 95 | 85 | 0 | 0 | 0 | 0 | 0 | 0 | 0 | 929 | 1525 | 840 | 213 | 20 |  |  | 2200 | 915 | 1490 | 110 | 80 | R | 19 | 150 | 70 | R | 17 | 2 | 320 | disc |  | 260 | disc |  | Trellis | Steel | Electric | 1 | 0 | 0 | 0 | 0 | 0 | 0 | 0 | 0 | 0 | 0 | 0 | 0 | 0 | 499.6 | 69 x 66.8 | 11.5:1 | Liquid cooled | Forced with wet sump | EFI | Euro 4 | EFI | 30.1 | 170 | Multidisc wet |  | Six-speed | 4 | 2 | DOHC | Parallel twin |  | 48 | 8500 | 45 | 5000 | quarter
131 | BMW | C Evolution | 2017 | 0 | 0 | 0 | 0 | 85 | 0 | 0 | 0 | 0 | 95 | 0 | 0 | 2490 | 1610 | 765 | 275 | 0 | 120 |  | 2190 | 947 | 1255 | 120 | 70 | R | 15 | 160 | 60 | R | 15 | 2 | 270 | disc | 2 | 270 | disc | 2 | Hybrid | Aluminum | Electric | 1 | 1 | 1 | 0 | 0 | 0 | 1 | 1 | 1 | 1 | 1 | 1 | 0 | 0 | 0 | 0 x 0 | 0 | Liquid cooled |  | Electric |  | Electric motor |  |  | None |  | Direct | 0 | 0 | None | Electric |  | 47.5 | 4650 | 72 | 4500 | underBone
35 | BMW | C400_GT | 2021 | 0 | 0 | 80 | 0 | 85 | 0 | 0 | 0 | 0 | 90 | 0 | 0 | 1120 | 1565 | 775 | 214 | 12.8 |  |  | 2210 | 835 | 1437 | 120 | 70 | R | 15 | 150 | 70 | R | 14 | 2 | 265 | rigid disc | 4 | 265 | disc | 1 | Steel tube with aluminum cast | Steel/Aluminum | Electric | 1 | 0 | 0 | 0 | 0 | 0 | 0 | 0 | 0 | 0 | 0 | 0 | 0 | 0 | 350 | 80 x 69.6 | 11.5:1 | Liquid cooled | Wet-sump | Electronic intake pipe fuel injection | EURO5 | Electronic fuel injection | 28.6 | 139 | Centrifugal dry clutch |  | CVT | 4 | 1 | SOHC | Single cylinder |  | 34 | 7500 | 35 | 5750 | quarter
34 | BMW | C400_X | 2021 | 0 | 0 | 0 | 0 | 85 | 0 | 0 | 0 | 0 | 90 | 0 | 0 | 1090 | 1565 | 775 | 206 | 12.8 |  |  | 2210 | 835 | 1305 | 120 | 70 | R | 15 | 150 | 70 | R | 14 | 2 | 265 | rigid disc |  | 265 | disc |  | Steel tube with aluminum cast | Steel/Aluminum | Electric | 1 | 0 | 0 | 0 | 0 | 0 | 0 | 0 | 0 | 0 | 0 | 0 | 0 | 0 | 350 | 80 x 69.6 | 11.5:1 | Liquid cooled | Wet-sump | Electronic intake pipe fuel injection | EURO5 | Electronic fuel injection | 28.6 | 139 | Centrifugal dry clutch |  | CVT | 4 | 1 | SOHC | Single cylinder |  | 33.5 | 7500 | 35 | 5750 | quarter
67 | BMW | C650_GT | 2020 | 0 | 0 | 80 | 0 | 70 | 0 | 0 | 0 | 0 | 90 | 0 | 0 | 1665 | 1591 | 805 | 261 | 16 |  |  | 2218 | 916 | 1411 | 120 | 70 | R | 15 | 160 | 60 | R | 15 | 2 | 270 | disc |  | 270 | disc |  | Steel tube construction | Steel and aluminum | Electric | 1 | 0 | 0 | 0 | 1 | 0 | 0 | 0 | 0 | 0 | 0 | 0 | 0 | 0 | 647 | 79 x 66 | 11.6:1 | Liquid | Wet sump | Fuel injection | Euro 4 | BMS-E 38mm Throttle valve | 22.7 | 180 | Centrifugal clutch |  | CVT | 4 | 2 | DOHC | Twin-cylinder |  | 60 | 7500 | 66 | 6000 | middle
68 | BMW | C650_Sport | 2020 | 0 | 0 | 70 | 0 | 80 | 0 | 0 | 0 | 0 | 90 | 0 | 0 | 1590 | 1591 | 810 | 249 | 16 |  |  | 2155 | 877 | 1378 | 120 | 70 | R | 15 | 160 | 60 | R | 15 | 2 | 270 | disc |  | 270 | disc |  | Steel tube construction | Steel and aluminum | Electric | 1 | 0 | 0 | 0 | 0 | 0 | 0 | 0 | 0 | 0 | 0 | 0 | 0 | 0 | 647 | 79 x 66 | 11.6:1 | Liquid cooled | Wet sump | Fuel injection | Euro 4 | BMS-E 38mm Throttle valve | 22.7 | 180 | Centrifugal clutch |  | CVT | 4 | 2 | DOHC | Twin-cylinder |  | 60 | 7500 | 66 | 6000 | middle
132 | BMW | F700_GS | 2017 | 0 | 0 | 75 | 90 | 85 | 0 | 0 | 80 | 0 | 0 | 0 | 0 | 1420 | 1562 | 820 | 209 | 16 | 180 | 186 | 2280 | 890 | 1240 | 110 | 80 | R | 19 | 140 | 80 | R | 17 | 2 | 300 | disc | 4 | 265 | disc | 2 | Tubular | Steel | Electric | 1 | 0 | 0 | 0 | 0 | 0 | 0 | 0 | 0 | 0 | 0 | 0 | 0 | 0 | 798 | 82 x 75.8 | 12.0:1 | Liquid cooled |  | Electronic injection |  | Electronic injection | 17.8 | 192 | Multiplate wet |  | 6-speed | 4 | 2 | DOHC | Parallel twin |  | 75 | 7300 | 77 | 5500 | middle
19 | BMW | F750_GS | 2022 | 0 | 0 | 60 | 85 | 80 | 0 | 0 | 0 | 0 | 0 | 0 | 0 | 1660 | 1559 | 815 | 227 | 15 |  |  | 2255 | 922 | 1225 | 110 | 80 | R | 19 | 150 | 70 | R | 17 | 2 | 305 | disc |  | 265 | disc |  | Bridge frame | Steel | Electric | 1 | 0 | 0 | 1 | 0 | 0 | 0 | 0 | 0 | 1 | 0 | 1 | 0 | 0 | 853 | 84 x 77 | 12.7:1 | Liquid cooled | Dry sump | Electronic injection | Euro 5 | Electronic injection | 23.8 | 190 | Multiplate wet |  | Six-speed | 4 | 2 | DOHC | Parallel twin |  | 77 | 7500 | 83 | 6000 | middle
2 | BMW | F800_GS | 2024 | 0 | 0 | 85 | 95 | 0 | 0 | 0 | 90 | 0 | 0 | 0 | 0 | 1730 | 1590 | 815 | 227 | 15 |  |  | 2296 | 910 | 0 | 110 | 80 | R | 19 | 150 | 70 | R | 17 | 2 | 305 | floating disc |  | 265 | disc |  | Bridge-type | Steel | Electric | 1 | 0 | 0 | 1 | 0 | 0 | 0 | 0 | 0 | 1 | 0 | 0 | 0 | 0 | 895 | 86 x 77 | 13.1:1 | Liquid cooled | Wet sump | Electronic injection | EU-5 | Electronic injection | 23.25 | 190 | Multiple-disc wet clutch |  | Six-speed | 4 | 2 | DOHC | Parallel twin |  | 87 | 6750 | 91 | 6750 | middle
134 | BMW | F800_GS_Adventure | 2017 | 0 | 0 | 85 | 95 | 90 | 0 | 0 | 80 | 0 | 0 | 0 | 0 | 1760 | 1577 | 890 | 229 | 24 | 230 | 214 | 2304 | 925 | 1450 | 90 | 90 | V | 21 | 150 | 70 | V | 17 | 2 | 300 | disc | 4 | 265 | disc | 2 | Tubular | Steel | Electric | 1 | 0 | 0 | 0 | 0 | 0 | 0 | 0 | 0 | 0 | 0 | 0 | 0 | 0 | 798 | 82 x 75.8 | 12.0:1 | Liquid cooled | Dry sump | Electronic injection |  | Electronic injection | 23.25 | 190 | Multiplate wet |  | 6-speed | 4 | 2 | DOHC | Parallel twin |  | 85 | 7500 | 80 | 5750 | middle
135 | BMW | F800_GT | 2017 | 0 | 0 | 95 | 0 | 85 | 0 | 0 | 0 | 0 | 0 | 0 | 90 | 1585 | 1514 | 820 | 213 | 15 | 125 |  | 2156 | 905 | 1248 | 120 | 70 | ZR | 17 | 180 | 55 | ZR | 17 | 2 | 320 | disc | 4 | 265 | disc | 1 | Bridge-type | Aluminum | Electric | 1 | 0 | 0 | 0 | 0 | 0 | 0 | 0 | 0 | 0 | 0 | 0 | 0 | 0 | 798 | 82 x 75.8 | 12.0:1 | Liquid cooled | Dry sump | Electronic injection |  | Electronic injection | 29.4 | 201 | Multiplate wet |  | 6-speed | 4 | 2 | DOHC | Parallel twin |  | 90 | 8000 | 86 | 5800 | middle
136 | BMW | F800_R | 2017 | 0 | 0 | 0 | 0 | 85 | 95 | 0 | 0 | 0 | 0 | 0 | 90 | 1600 |  | 790 | 199 | 16 | 125 | 177 | 2145 | 860 | 1235 | 120 | 70 | ZR | 17 | 180 | 55 | ZR | 17 | 2 | 320 | disc | 4 | 265 | disc | 1 | Bridge | Aluminum | Electric | 1 | 0 | 0 | 0 | 0 | 0 | 0 | 0 | 0 | 0 | 0 | 0 | 0 | 0 | 798 | 82 x 75.8 | 12.0:1 | Liquid cooled | Wet sump | Electronic injection |  | BMS-KP | 20 | 220 | Multi-plate |  | 6-speed | 4 | 2 | DOHC | Parallel twin |  | 90 | 8000 | 86 | 8000 | middle
70 | BMW | F850_GS | 2020 | 0 | 0 | 75 | 95 | 80 | 0 | 0 | 0 | 0 | 0 | 0 | 0 | 1630 | 1593 | 815 | 229 | 15 |  |  | 2255 | 922 | 922 | 90 | 90 | R | 21 | 150 | 70 | R | 17 | 2 | 305 | disc |  | 265 | disc |  | Steel bridge frame | Steel | Electric | 1 | 1 | 0 | 1 | 0 | 1 | 0 | 0 | 0 | 1 | 0 | 1 | 0 | 0 | 853 | 84 x 77 | 12.7:1 | Liquid cooled | Wet sump | Electronic injection | Euro 4 | Electronic intake injection | 24.4 | 200 | Multiplate wet clutch |  | 6-speed | 4 | 2 | DOHC | Parallel twin |  | 95 | 8250 | 92 | 6250 | middle
20 | BMW | F850_GS_Adventure | 2022 | 0 | 0 | 65 | 90 | 75 | 0 | 0 | 85 | 0 | 0 | 0 | 0 | 1930 | 1593 | 875 | 244 | 23 |  |  | 2300 | 939 | 1437 | 90 | 90 | R | 21 | 150 | 70 | R | 17 | 2 | 305 | floating disc |  | 265 | disc |  | Bridge frame | Steel | Electric | 1 | 1 | 1 | 1 | 0 | 0 | 1 | 1 | 0 | 1 | 1 | 1 | 0 | 1 | 853 | 84 x 77 | 12.7:1 | Liquid cooled | Dry sump | Electronic injection | Euro 5 | Electronic injection | 24 | 197 | Multiplate wet |  | Six-speed | 4 | 2 | DOHC | Parallel twin |  | 90 | 8000 | 86 | 6250 | middle
3 | BMW | F900_GS | 2024 | 0 | 0 | 0 | 90 | 0 | 0 | 0 | 95 | 85 | 0 | 0 | 0 | 2000 | 1590 | 870 | 219 | 14.5 |  |  | 2270 | 943 | 0 | 90 | 90 | R | 21 | 150 | 70 | R | 17 | 2 | 305 | floating disc |  | 265 | disc |  | Bridge-type | Steel | Electric | 1 | 1 | 0 | 1 | 0 | 0 | 1 | 1 | 1 | 1 | 0 | 1 | 0 | 0 | 895 | 86 x 77 | 13.1:1 | Liquid cooled | Wet sump | Electronic injection | EU-5 | Electronic injection | 22.7 | 200 | Multiple-disc wet clutch |  | Six-speed | 4 | 2 | DOHC | Parallel twin |  | 103 | 8500 | 93 | 6750 | middle
4 | BMW | F900_GS_Adventure | 2024 | 0 | 0 | 90 | 95 | 0 | 0 | 0 | 85 | 0 | 0 | 0 | 0 | 2400 | 1585 | 875 | 246 | 23 |  |  | 2300 | 939 | 0 | 90 | 90 | R | 21 | 150 | 70 | R | 17 | 2 | 305 | floating disc |  | 265 | disc |  | Bridge-type | Steel | Electric | 1 | 1 | 1 | 1 | 1 | 0 | 1 | 1 | 1 | 1 | 0 | 1 | 0 | 0 | 895 | 86 x 77 | 13.1:1 | Liquid cooled | Wet sump | Electronic injection | EU-5 | Electronic injection | 22.7 | 215 | Multiple-disc wet clutch |  | Six-speed | 4 | 2 | DOHC | Parallel twin |  | 103 | 8500 | 93 | 6750 | middle
72 | BMW | F900_R | 2020 | 0 | 0 | 0 | 0 | 80 | 95 | 0 | 0 | 0 | 0 | 0 | 85 | 1630 | 1518 | 815 | 211 | 13 |  |  | 2140 | 815 | 1130 | 120 | 70 | ZR | 17 | 180 | 55 | ZR | 17 | 2 | 320 | floating disc |  | 265 | disc |  | Bridge-type frame | Steel | Electric | 1 | 1 | 0 | 1 | 0 | 1 | 0 | 0 | 0 | 1 | 0 | 1 | 0 | 0 | 895 | 86 x 77 | 13.1:1 | Liquid cooled | Wet sump | Electronic injection | EU-5 | Electronic injection | 23.8 | 216 | Multiple-disc wet clutch |  | 6-speed | 4 | 2 | DOHC | Parallel twin |  | 105 | 8500 | 92 | 6500 | middle
73 | BMW | F900_XR | 2020 | 0 | 0 | 85 | 80 | 90 | 0 | 0 | 0 | 0 | 0 | 0 | 0 | 1730 | 1521 | 825 | 219 | 15.5 |  |  | 2160 | 860 | 1320 | 120 | 70 | ZR | 17 | 180 | 55 | ZR | 17 | 2 | 320 | floating disc |  | 265 | disc |  | Bridge-type frame | Steel | Electric | 1 | 1 | 0 | 1 | 0 | 1 | 0 | 0 | 0 | 1 | 0 | 1 | 0 | 0 | 895 | 86 x 77 | 13.1:1 | Liquid cooled | Wet sump | Electronic injection | EU-5 | Electronic injection | 23.8 | 216 | Multiple-disc wet clutch |  | 6-speed | 4 | 2 | DOHC | Parallel twin |  | 105 | 8500 | 92 | 6500 | middle
21 | BMW | G310_GS | 2022 | 0 | 0 | 0 | 80 | 85 | 0 | 0 | 75 | 0 | 0 | 0 | 0 | 750 | 1420 | 835 | 169.5 | 11 |  |  | 2075 | 880 | 1230 | 110 | 80 | R | 19 | 150 | 70 | R | 17 | 1 | 300 | disc |  | 240 | disc |  | Tubular | Steel | Electric | 1 | 0 | 0 | 1 | 0 | 1 | 0 | 0 | 0 | 0 | 0 | 0 | 0 | 0 | 313 | 80 x 62.1 | 10.9:1 | Liquid cooled | Wet sump | Electronic injection | Euro 5 | EFI | 29.26 | 143 | Wet multi-disc |  | Six-speed | 4 | 1 | DOHC | Single |  | 34 | 9500 | 28 | 7500 | quarter
22 | BMW | G310_R | 2022 | 0 | 0 | 0 | 0 | 85 | 90 | 0 | 0 | 75 | 0 | 0 | 0 | 680 | 1380 | 785 | 164 | 11 |  |  | 2005 | 849 | 1080 | 110 | 70 | R | 17 | 150 | 60 | R | 17 | 1 | 300 | disc |  | 240 | disc |  | Tubular space | Steel | Electric | 1 | 0 | 0 | 1 | 0 | 1 | 0 | 0 | 0 | 0 | 0 | 0 | 0 | 0 | 313 | 80 x 62.1 | 10.9:1 | Liquid cooled | Wet sump | Electronic injection | Euro 5 | Electronic injection | 32.46 | 143 | Multi-disc oil bath |  | Six-speed | 4 | 1 | DOHC | Single |  | 34 | 9250 | 28 | 7500 | quarter
118 | BMW | HP4_Race | 2018 | 95 | 0 | 0 | 0 | 0 | 0 | 0 | 0 | 0 | 0 | 0 | 85 | 9900 | 1440 | 831 | 171.4 | 17.5 | 130 | 146 | 2070 | 777 | 1193 | 120 | 70 | ZR | 17 | 200 | 60 | ZR | 17 | 2 | 320 | disc | 4 | 220 | disc | 4 | Carbon monocoque | Carbon | Electric | 1 | 1 | 0 | 1 | 0 | 1 | 1 | 1 | 1 | 1 | 1 | 1 | 1 | 1 | 999 | 80 x 49.7 | 13.7:1 | Liquid cooled |  | Electronic racing injection |  | Variable intake | 12.19 | 300 | Multi-disc |  | 6-speed | 4 | 4 | DOHC | Inline |  | 215 | 13900 | 120 | 10000 | liter
43 | BMW | K1600_B_Bagger | 2021 | 0 | 90 | 95 | 0 | 0 | 0 | 0 | 0 | 0 | 0 | 85 | 0 | 4330 | 1680 | 780 | 336 | 26.5 |  |  | 2324 | 1000 | 1465 | 120 | 70 | ZR | 17 | 190 | 55 | ZR | 17 | 2 | 320 | disc |  | 320 | disc |  | Bridge-type frame | Cast aluminum | Electric | 1 | 1 | 1 | 0 | 1 | 0 | 1 | 1 | 0 | 1 | 0 | 1 | 0 | 0 | 1649 | 72 x 67.5 | 12.2:1 | Liquid cooled | Wet sump | Electronic injection | EU-5 | 52mm throttle valve BMS-X | 16.94 | 210 | Multiplate wet clutch |  | 6-speed | 4 | 6 | DOHC | Inline six |  | 160.5 | 7750 | 175 | 5250 | overLiter
23 | BMW | K1600_Grand_America | 2022 | 0 | 75 | 95 | 0 | 0 | 0 | 0 | 0 | 0 | 0 | 85 | 0 | 4520 | 1618 | 750 | 370 | 26.5 |  |  | 2460 | 1000 | 1339 | 120 | 70 | ZR | 17 | 190 | 55 | ZR | 17 | 2 | 320 | disc |  | 320 | disc |  | Bridge-type | Aluminum | Electric | 1 | 1 | 1 | 1 | 1 | 1 | 1 | 1 | 0 | 1 | 1 | 1 | 1 | 1 | 1649 | 72 x 67.5 | 12.2:1 | Liquid cooled | Wet sump | Electronic injection | Euro 5 | Electronic injection | 17.54 | 162 | Multiple-disc |  | Six-speed | 4 | 6 | DOHC | Inline six |  | 160 | 6750 | 180 | 5250 | overLiter
24 | BMW | K1600_GT | 2022 | 0 | 0 | 95 | 0 | 0 | 0 | 0 | 0 | 0 | 0 | 85 | 80 | 4310 | 1618 | 810 | 343 | 26.5 |  |  | 2324 | 1000 | 1440 | 120 | 70 | ZR | 17 | 190 | 55 | ZR | 17 | 2 | 320 | disc |  | 320 | disc |  | Bridge-type | Aluminum | Electric | 1 | 1 | 1 | 1 | 1 | 1 | 1 | 1 | 1 | 1 | 1 | 1 | 1 | 1 | 1649 | 72 x 67.5 | 12.2:1 | Liquid cooled | Wet sump | Electronic injection | Euro 5 | Electronic injection | 16.9 | 225 | Multiple-disc |  | Six-speed | 4 | 6 | DOHC | Inline six |  | 160 | 6750 | 180 | 5250 | overLiter
25 | BMW | K1600_GTL | 2022 | 0 | 75 | 95 | 0 | 0 | 0 | 0 | 0 | 0 | 0 | 85 | 0 | 4440 | 1618 | 750 | 358 | 26.5 |  |  | 2489 | 1000 | 1440 | 120 | 70 | ZR | 17 | 190 | 55 | ZR | 17 | 2 | 320 | disc |  | 320 | disc |  | Bridge-type | Aluminum | Electric | 1 | 1 | 1 | 1 | 1 | 1 | 1 | 1 | 1 | 1 | 1 | 1 | 1 | 1 | 1649 | 72 x 67.5 | 12.2:1 | Liquid cooled | Wet sump | Electronic injection | Euro 5 | Electronic injection | 16.94 | 239.2 | Multiple-disc |  | Six-speed | 4 | 6 | DOHC | Inline six |  | 160 | 6750 | 180 | 5250 | overLiter
11 | BMW | M1000_R | 2023 | 90 | 0 | 0 | 0 | 0 | 95 | 0 | 0 | 85 | 0 | 0 | 0 | 3230 | 1450 | 840 | 199 | 16.5 | 0 | 185 | 2090 | 812 | 0 | 120 | 70 | ZR | 17 | 200 | 55 | ZR | 17 | 2 | 320 | M disc | 4 | 220 | M disc | 1 | Bridge-type | Aluminum | Electric | 1 | 1 | 1 | 1 | 0 | 1 | 1 | 1 | 1 | 1 | 1 | 1 | 1 | 1 | 999 | 80 x 49.7 | 13.3:1 | Liquid cooled | Wet sump | Electronic fuel injection | EU-5 | Ride-by-wire 48mm throttle body | 15.6 | 280 | Multi-plate anti-hopping | 6 | Six-speed | 4 | 4 | DOHC | Inline | 0 | 210 | 13750 | 113 | 11000 | liter
12 | BMW | M1000_RR | 2023 | 95 | 0 | 0 | 0 | 0 | 0 | 0 | 0 | 90 | 0 | 0 | 85 | 4890 | 1457 | 832 | 193 | 16.5 | 0 | 170 | 2085 | 899 | 0 | 120 | 70 | ZR | 17 | 200 | 55 | ZR | 17 | 2 | 320 | M disc | 4 | 220 | M disc | 2 | Bridge-type | Aluminum | Electric | 1 | 1 | 1 | 1 | 0 | 1 | 1 | 1 | 1 | 1 | 1 | 1 | 1 | 1 | 999 | 80 x 49.7 | 13.5:1 | Water/oil cooled | Wet sump | Electronic injection | EU-5 | Variable intake | 15.38 | 314 | Multiplate slipper clutch | 6 | Six-speed | 4 | 4 | DOHC | Inline | 0 | 212 | 14500 | 113 | 11000 | liter
5 | BMW | M1000_XR | 2024 | 95 | 0 | 90 | 85 | 0 | 0 | 0 | 0 | 0 | 0 | 0 | 0 | 4290 | 1547 | 848 | 223 | 20 |  |  | 2169 | 851 | 1382 | 120 | 70 | ZR | 17 | 190 | 55 | ZR | 17 | 2 | 320 | floating disc |  | 265 | disc |  | Bridge-type | Aluminum | Electric | 1 | 1 | 1 | 1 | 1 | 1 | 1 | 1 | 1 | 1 | 1 | 1 | 1 | 1 | 999 | 80 x 49.7 | 13.3:1 | Liquid/oil cooled | Wet sump | Electronic intake pipe injection | EU-5 | BMS-O with throttle-by-wire | 15.38 | 278 | Multiplate wet clutch |  | Six-speed | 4 | 4 | DOHC | Inline four |  | 201 | 12750 | 112 | 11100 | liter
6 | BMW | R12 | 2024 | 0 | 95 | 85 | 0 | 0 | 0 | 0 | 0 | 0 | 0 | 90 | 0 | 2380 | 1519 | 754 | 227 | 14 |  |  | 2200 | 830 | 1110 | 100 | 90 | R | 19 | 150 | 80 | R | 16 | 2 | 310 | floating disc |  | 265 | disc |  | Four-part frame | Steel | Electric | 1 | 0 | 0 | 0 | 0 | 0 | 1 | 1 | 0 | 0 | 0 | 0 | 0 | 0 | 1170 | 101 x 73 | 12:01 | Air/oil cooled | Wet sump | Electronic intake pipe injection | EU-59 | BMS-O with throttle-by-wire | 19.6 | 215 | Single dry plate clutch |  | Six-speed | 4 | 2 | DOHC | Boxer |  | 95 | 6500 | 106 | 6000 | overLiter
7 | BMW | R12_nineT | 2024 | 0 | 0 | 0 | 0 | 0 | 85 | 0 | 0 | 0 | 0 | 90 | 95 | 2810 | 1511 | 795 | 220 | 15.9 |  |  | 2131 | 871 | 0 | 120 | 70 | ZR | 17 | 180 | 55 | ZR | 17 | 2 | 310 | floating disc |  | 265 | disc |  | Four-part frame | Steel | Electric | 1 | 0 | 0 | 0 | 0 | 0 | 1 | 1 | 0 | 0 | 0 | 0 | 0 | 0 | 1170 | 101 x 73 | 12:01 | Air/oil cooled | Wet sump | Electronic intake pipe injection | EU-59 | BMS-O with throttle-by-wire | 19.6 | 215 | Single dry plate clutch |  | Six-speed | 4 | 2 | DOHC | Boxer |  | 109 | 7000 | 115 | 6500 | overLiter
120 | BMW | R1200_GS_Adventure | 2018 | 0 | 0 | 85 | 95 | 90 | 0 | 0 | 80 | 0 | 0 | 0 | 0 | 2750 | 1507 | 890 | 263 | 30 | 210 |  | 2207 | 953 | 1412 | 120 | 70 | R | 19 | 170 | 60 | R | 17 | 2 | 305 | disc | 2 | 275 | disc | 2 | Two-section | Steel | Electric | 1 | 1 | 1 | 1 | 0 | 1 | 1 | 1 | 1 | 1 | 0 | 1 | 0 | 0 | 1170 | 101 x 73 | 12.5:1 | Liquid/Air cooled | Oil | Electronic injection | Euro 4 | Electronic intake | 16 | 210 | Oil lubricated |  | 6-speed | 4 | 2 | DOHC | Boxer |  | 125 | 7750 | 125 | 6500 | overLiter
145 | BMW | R1200_R | 2017 | 0 | 0 | 80 | 0 | 85 | 95 | 0 | 0 | 0 | 0 | 0 | 90 | 2439 | 1515 | 760 | 231 | 18 | 140 |  | 2165 | 880 | 1300 | 120 | 70 | ZR | 17 | 180 | 55 | ZR | 17 | 2 | 320 | disc | 4 | 275 | disc | 2 | Two-section | Steel | Electric | 1 | 1 | 1 | 1 | 0 | 1 | 1 | 1 | 0 | 1 | 0 | 1 | 0 | 0 | 1170 | 101 x 73 | 12.5:1 | Liquid/Air cooled |  | Electronic injection |  | BMS-X | 15.9 | 217 | Oil lubricated |  | 6-speed | 4 | 2 | DOHC | Boxer |  | 125 | 7750 | 125 | 6500 | overLiter
124 | BMW | R1200_RS | 2018 | 0 | 0 | 90 | 0 | 85 | 80 | 0 | 0 | 0 | 0 | 0 | 0 | 2410 | 1527 | 760 | 231 | 18 | 140 |  | 2165 | 880 | 1300 | 120 | 70 | ZR | 17 | 180 | 55 | ZR | 17 | 2 | 320 | disc | 4 | 275 | disc | 2 | Two-section | Steel | Electric | 1 | 1 | 1 | 1 | 0 | 1 | 1 | 1 | 0 | 1 | 0 | 1 | 0 | 0 | 1170 | 101 x 73 | 12.5:1 | Liquid/Air cooled |  | Throttle valve |  | BMS-X | 18.18 | 200 | Oil lubricated |  | 6-speed | 4 | 2 | DOHC | Boxer |  | 125 | 7750 | 125 | 6500 | overLiter
125 | BMW | R1200_RT | 2018 | 0 | 0 | 95 | 0 | 85 | 0 | 0 | 0 | 0 | 0 | 0 | 0 | 3050 | 1485 | 805 | 274 | 25 | 120 | 221 | 2222 | 983 | 1417 | 120 | 70 | ZR | 17 | 180 | 60 | ZR | 17 | 2 | 320 | disc | 4 | 276 | disc | 2 | Tubular | Steel | Electric | 1 | 1 | 1 | 1 | 1 | 1 | 1 | 1 | 0 | 1 | 0 | 1 | 0 | 0 | 1170 | 101 x 73 | 12.5:1 | Liquid cooled |  | Throttle valve |  | BMS-X | 18 | 217 | Single disc dry |  | 6-speed | 4 | 2 | DOHC | Boxer |  | 125 | 7750 | 125 | 6500 | overLiter
51 | BMW | R1250_GS | 2021 | 0 | 0 | 80 | 95 | 85 | 0 | 0 | 0 | 0 | 0 | 0 | 0 | 4140 | 1514 | 850 | 249 | 20 |  |  | 2207 | 952 | 1430 | 120 | 70 | R | 19 | 170 | 60 | R | 17 | 2 | 305 | floating disc |  | 276 | disc |  | Two-section | Steel/Aluminum | Electric | 1 | 1 | 1 | 1 | 0 | 1 | 1 | 1 | 0 | 1 | 0 | 1 | 0 | 0 | 1254 | 102.5 x 76 | 12.5:1 | Liquid/Air cooled | Wet sump | Electronic intake pipe injection | EU5 emission standard | Electronic injection, throttle valve 52 mm | 21 | 210.5 | Wet clutch |  | Six-speed | 4 | 2 | DOHC | Boxer |  | 136 | 7750 | 143 | 6250 | overLiter
52 | BMW | R1250_GS_Adventure | 2021 | 0 | 0 | 85 | 98 | 85 | 0 | 0 | 0 | 0 | 0 | 0 | 0 | 3810 | 1504 | 890 | 268 | 30 |  |  | 2270 | 980 | 1460 | 120 | 70 | R | 19 | 170 | 60 | R | 17 | 2 | 305 | floating disc |  | 276 | disc |  | Two-section | Steel/Aluminum | Electric | 1 | 1 | 1 | 1 | 1 | 1 | 1 | 1 | 0 | 1 | 0 | 1 | 0 | 0 | 1254 | 102.5 x 76 | 12.5:1 | Liquid/Air cooled | Wet sump | Electronic intake pipe injection | EU5 emission standard | Electronic injection, throttle valve 52 mm | 21 | 219 | Wet clutch |  | Six-speed | 4 | 2 | DOHC | Boxer |  | 136 | 7750 | 143 | 6250 | overLiter
14 | BMW | R1250_R | 2023 | 0 | 0 | 85 | 0 | 90 | 95 | 0 | 0 | 0 | 0 | 0 | 0 | 2700 | 1515 | 820 | 239 | 18 | 0 | 223 | 2165 | 880 | 1300 | 120 | 70 | ZR | 17 | 180 | 55 | ZR | 17 | 2 | 276 | floating disc | 4 | 276 | disc | 2 | Two-section | Steel | Electric | 1 | 1 | 1 | 1 | 0 | 0 | 1 | 1 | 0 | 1 | 1 | 1 | 0 | 0 | 1254 | 102.5 x 76 | 12.5:1 | Liquid/Air cooled | Wet sump | Electronic injection | EU-5 | 52mm throttle valve | 21 | 230 | Wet clutch anti-hopping | 6 | Six-speed | 4 | 2 | DOHC | Boxer | 180 | 136 | 7750 | 143 | 6250 | overLiter
15 | BMW | R1250_RS | 2023 | 0 | 0 | 90 | 70 | 80 | 0 | 0 | 0 | 0 | 0 | 0 | 0 | 2730 | 1530 | 820 | 243 | 18 |  |  | 2202 | 925 | 1255 | 120 | 70 | ZR | 17 | 180 | 55 | ZR | 17 | 2 | 320 | floating disc |  | 276 | disc |  | Two-section frame | Steel | Electric | 1 | 1 | 1 | 1 | 0 | 1 | 1 | 1 | 1 | 1 | 0 | 1 | 0 | 1 | 1254 | 102.5 x 76 | 12.5:1 | Liquid/Air cooled | Wet sump | Electronic fuel injection | Euro 5 | Electronic injection, throttle valve 52 mm | 21 | 230 | Wet clutch |  | Six-speed | 4 | 2 | DOHC | Boxer |  | 136 | 7750 | 143 | 6250 | overLiter
32 | BMW | R1250_RT | 2022 | 0 | 0 | 95 | 0 | 80 | 0 | 0 | 0 | 0 | 0 | 0 | 70 | 3670 | 1485 | 805 | 279 | 25 |  |  | 2222 | 985 | 1400 | 120 | 70 | ZR | 17 | 180 | 55 | ZR | 17 | 2 | 320 | floating disc |  | 276 | disc |  | Two-section | Steel | Electric | 1 | 1 | 1 | 1 | 1 | 1 | 1 | 1 | 0 | 1 | 1 | 1 | 1 | 1 | 1254 | 102.5 x 76 | 12.5:1 | Liquid/Air cooled | Wet sump | Electronic injection | Euro 5 | Electronic injection | 21 | 225 | Wet clutch |  | Six-speed | 4 | 2 | DOHC | Boxer |  | 136 | 7750 | 143 | 6250 | overLiter
8 | BMW | R1300_GS | 2024 | 0 | 0 | 90 | 95 | 0 | 0 | 0 | 85 | 0 | 0 | 0 | 0 | 3600 | 1518 | 850 | 237 | 19 |  |  | 2212 | 1000 | 0 | 120 | 70 | R | 19 | 170 | 60 | R | 17 | 2 | 310 | floating disc |  | 285 | disc |  | Two-section | Steel | Electric | 1 | 1 | 1 | 1 | 1 | 0 | 1 | 1 | 0 | 1 | 1 | 1 | 0 | 0 | 1300 | 106.5 x 73 | 13.3:1 | Liquid/Air cooled | Wet sump | Electronic intake pipe injection | EU5 | Electronic intake pipe injection | 21 | 225 | Wet clutch with anti-hopping |  | Six-speed | 4 | 2 | DOHC | Boxer |  | 145 | 7750 | 149 | 6500 | overLiter
27 | BMW | R18 | 2022 | 0 | 90 | 0 | 0 | 0 | 0 | 0 | 0 | 0 | 0 | 85 | 70 | 2890 | 1731 | 690 | 345 | 16 |  |  | 2440 | 964 |  | 120 | 70 | R | 19 | 180 | 65 | B | 16 | 2 | 300 | disc |  | 300 | disc |  | Double-loop | Steel | Electric | 1 | 1 | 0 | 0 | 0 | 0 | 0 | 0 | 0 | 1 | 0 | 0 | 0 | 0 | 1802 | 107.1 x 100 | 9.6:1 | Air/water cooled | Wet sump | Electronic injection | Euro 5 | Fuel injection | 17.8 | 180 | Single-disc dry |  | Six-speed | 4 | 2 | OHV | Boxer |  | 91 | 4750 | 158 | 3000 | overLiter
28 | BMW | R18_B | 2022 | 0 | 90 | 75 | 0 | 0 | 0 | 0 | 0 | 0 | 0 | 85 | 0 | 4590 | 1695 | 720 | 398 | 24 |  |  | 2560 | 970 | 1400 | 120 | 70 | R | 19 | 180 | 65 | B | 16 | 2 | 300 | disc |  | 300 | disc |  | Double-cradle | Steel | Electric | 1 | 1 | 1 | 0 | 1 | 0 | 0 | 0 | 0 | 1 | 0 | 0 | 0 | 0 | 1802 | 107.1 x 100 | 9.6:1 | Air/water cooled | Wet sump | Electronic injection | Euro 5 | Electronic injection | 17.24 | 180 | Single-disc dry |  | Six-speed | 4 | 2 | OHV | Boxer |  | 91 | 4750 | 158 | 3000 | overLiter
29 | BMW | R18_Classic | 2022 | 0 | 90 | 70 | 0 | 0 | 0 | 0 | 0 | 0 | 0 | 85 | 0 | 3180 | 1731 | 710 | 365 | 16 |  |  | 2440 | 964 | 1400 | 130 | 90 | B | 16 | 180 | 65 | B | 16 | 2 | 300 | disc |  | 300 | disc |  | Double-loop | Steel | Electric | 1 | 1 | 0 | 0 | 0 | 1 | 0 | 0 | 0 | 1 | 0 | 0 | 0 | 0 | 1802 | 107.1 x 100 | 9.6:1 | Air/water cooled | Wet sump | Electronic injection | Euro 5 | Electronic injection | 17.8 | 180 | Single-disc dry |  | Six-speed | 4 | 2 | OHV | Boxer |  | 91 | 4750 | 158 | 3000 | overLiter
13 | BMW | R18_Roctane | 2023 | 0 | 95 | 90 | 0 | 0 | 0 | 0 | 0 | 0 | 0 | 85 | 0 | 3710 | 0 | 720 | 374 | 16 | 0 | 345 | 2615 | 953 | 0 | 120 | 70 | B | 21 | 180 | 55 | B | 18 | 2 | 300 | disc | 4 | 300 | disc | 2 | Double-loop | Steel | Electric | 1 | 0 | 0 | 0 | 0 | 0 | 0 | 0 | 0 | 1 | 0 | 0 | 0 | 0 | 1802 | 107.1 x 100 | 9.6:1 | Air/water cooled | Wet sump | Fuel injection | EU-5 | 48mm Throttle valves | 17.8 | 180 | Single-disc dry | 6 | Six-speed | 4 | 2 | OHV | Boxer | 180 | 91 | 4750 | 158 | 3000 | overLiter
30 | BMW | R18_Transcontinental | 2022 | 0 | 85 | 90 | 0 | 0 | 0 | 0 | 0 | 0 | 0 | 80 | 0 | 5440 | 1695 | 740 | 427 | 24 |  |  | 2640 | 970 | 1500 | 120 | 70 | R | 19 | 180 | 65 | B | 16 | 2 | 300 | disc |  | 300 | disc |  | Double-sided swinging arm | Steel | Electric | 1 | 1 | 1 | 0 | 1 | 1 | 0 | 0 | 0 | 1 | 0 | 0 | 0 | 0 | 1802 | 107.1 x 100 | 9.6:1 | Air/water cooled | Wet sump | Electronic injection | Euro 5 | Electronic injection | 17.24 | 180 | Single-disc dry |  | Six-speed | 4 | 2 | OHV | Boxer |  | 91 | 4750 | 158 | 3000 | overLiter
105 | BMW | RNine_T_Racer | 2019 | 95 | 0 | 0 | 0 | 0 | 0 | 0 | 0 | 0 | 0 | 85 | 90 | 2070 | 1487 | 805 | 219 | 17 |  |  | 2105 | 900 | 1240 | 120 | 70 | ZR | 17 | 180 | 55 | ZR | 17 | 2 | 320 | disc |  | 265 | disc |  | Four-part | Steel | Electric | 1 | 0 | 0 | 0 | 0 | 0 | 0 | 0 | 0 | 0 | 0 | 0 | 0 | 0 | 1170 | 101 x 73 | 12.0:1 | Air/Oil cooled | Wet sump | Electronic injection | Euro 4 | Electronic intake pipe injection | 15.8 | 217 | Single dry plate |  | Six-speed | 4 | 2 | DOHC | Boxer |  | 110 | 7550 | 116 | 6000 | overLiter
56 | BMW | RnineT | 2021 | 0 | 0 | 0 | 0 | 0 | 80 | 0 | 0 | 0 | 0 | 90 | 85 | 2520 | 1487 | 805 | 221 | 18 |  |  | 2105 | 865 | 1240 | 120 | 70 | ZR | 17 | 180 | 55 | ZR | 17 | 2 | 320 | disc |  | 265 | disc |  | Four-part | Steel/Aluminum | Electric | 1 | 1 | 0 | 0 | 0 | 0 | 1 | 1 | 0 | 1 | 0 | 1 | 0 | 0 | 1170 | 101 x 73 | 12.0:1 | Air/Oil cooled | Wet sump | Electronic intake pipe injection | EU5 emission standard | Electronic injection with overrun cutoff | 19.6 | 215 | Single dry plate clutch |  | Six-speed | 4 | 2 | DOHC | Boxer |  | 109 | 7250 | 116 | 6000 | overLiter
57 | BMW | RnineT_Pure | 2021 | 0 | 0 | 0 | 0 | 0 | 80 | 0 | 0 | 0 | 0 | 85 | 75 | 2170 | 1493 | 805 | 219 | 17 |  |  | 2105 | 865 | 1240 | 120 | 70 | ZR | 17 | 180 | 55 | ZR | 17 | 2 | 320 | disc |  | 265 | disc |  | Four-part | Steel/Aluminum | Electric | 1 | 1 | 0 | 0 | 0 | 0 | 1 | 1 | 0 | 1 | 0 | 1 | 0 | 0 | 1170 | 101 x 73 | 12.0:1 | Air/Oil cooled | Wet sump | Electronic intake pipe injection | EU5 emission standard | Electronic injection with overrun cutoff | 19.6 | 220 | Single dry plate clutch |  | Six-speed | 4 | 2 | DOHC | Boxer |  | 109 | 7250 | 116 | 6000 | overLiter
58 | BMW | RnineT_Scrambler | 2021 | 0 | 0 | 0 | 0 | 0 | 75 | 90 | 0 | 0 | 0 | 85 | 0 | 2490 | 1527 | 820 | 223 | 17 |  |  | 2175 | 865 | 1330 | 120 | 70 | R | 19 | 170 | 60 | R | 17 | 2 | 320 | disc |  | 265 | disc |  | Four-part | Steel/Aluminum | Electric | 1 | 1 | 0 | 0 | 0 | 0 | 1 | 1 | 0 | 1 | 0 | 1 | 0 | 0 | 1170 | 101 x 73 | 12.0:1 | Air/Oil cooled | Wet sump | Electronic intake pipe injection | EU5 emission standard | Electronic injection with overrun cutoff | 19.6 | 204 | Single dry plate clutch |  | Six-speed | 4 | 2 | DOHC | Boxer |  | 109 | 7250 | 116 | 6000 | overLiter
33 | BMW | RnineT_Urban_GS | 2022 | 0 | 0 | 0 | 75 | 0 | 0 | 90 | 85 | 0 | 0 | 0 | 0 | 2490 | 1527 | 850 | 223 | 17 |  |  | 2175 | 865 | 1330 | 120 | 70 | R | 19 | 170 | 60 | R | 17 | 2 | 320 | disc |  | 265 | disc |  | Four-part | Steel | Electric | 1 | 1 | 0 | 1 | 0 | 1 | 1 | 1 | 0 | 1 | 0 | 1 | 0 | 0 | 1170 | 101 x 73 | 12.0:1 | Air/Oil cooled | Wet sump | Electronic injection | Euro 5 | Electronic injection | 19.6 | 200 | Single dry plate |  | Six-speed | 4 | 2 | DOHC | Boxer |  | 109 | 7250 | 116 | 6000 | overLiter
83 | BMW | S1000_R | 2020 | 80 | 0 | 0 | 0 | 85 | 95 | 0 | 0 | 0 | 0 | 0 | 0 | 2490 | 1441 | 824 | 193.5 | 16.5 |  |  | 2073 | 846 | 846 | 120 | 70 | ZR | 17 | 190 | 55 | ZR | 17 | 2 | 320 | floating disc |  | 220 | disc |  | Aluminium composite bridge frame | Aluminum | Electric | 1 | 1 | 0 | 1 | 0 | 1 | 1 | 1 | 1 | 1 | 0 | 1 | 1 | 1 | 999 | 80 x 49.7 | 13.3:1 | Liquid cooled | Wet sump | Electronic injection | Euro 4 | Electronic injection 48mm | 16.12 | 257 | Multi-plate wet |  | 6-speed | 4 | 4 | DOHC | Inline four |  | 207 | 13500 | 113 | 10500 | liter
18 | BMW | S1000_RR | 2023 | 90 | 0 | 0 | 0 | 0 | 0 | 0 | 0 | 0 | 0 | 0 | 85 | 3000 | 1457 | 824 | 197 | 16.5 |  |  | 2073 | 848 | 1204 | 120 | 70 | ZR | 17 | 190 | 55 | ZR | 17 | 2 | 320 | floating disc |  | 220 | disc |  | Bridge-type | Aluminum | Electric | 1 | 1 | 0 | 1 | 0 | 1 | 1 | 1 | 1 | 1 | 1 | 1 | 0 | 1 | 999 | 80 x 49.7 | 13.3:1 | Liquid/oil cooled | Wet sump | Electronic fuel injection | Euro 5 | Electronic injection, throttle valve 48 mm | 15.62 | 304 | Multiplate |  | Six-speed | 4 | 4 | DOHC | Inline |  | 205 | 13000 | 113 | 11000 | liter
10 | BMW | S1000_XR | 2024 | 90 | 0 | 95 | 85 | 0 | 0 | 0 | 0 | 0 | 0 | 0 | 0 | 2730 | 1539 | 850 | 227 | 20 |  |  | 2154 | 851 | 1460 | 120 | 70 | ZR | 17 | 190 | 55 | ZR | 17 | 2 | 320 | floating disc |  | 265 | disc |  | Bridge-type | Aluminum | Electric | 1 | 1 | 1 | 1 | 1 | 0 | 1 | 1 | 1 | 1 | 0 | 1 | 1 | 1 | 999 | 80 x 49.7 | 12.5:1 | Liquid/oil cooled | Wet sump | Electronic intake pipe injection | EU5 | Electronic intake pipe injection | 16 | 274 | Multiplate clutch in oil bath |  | Six-speed | 4 | 4 | DOHC | Inline |  | 170 | 11000 | 112 | 11100 | liter
1011 | CFMoto | 300SR | 2020 | 85 | 0 | 0 | 0 | 0 | 0 | 0 | 0 | 0 | 0 | 0 | 95 | 499 | 1360 | 780 | 165 | 12 |  |  | 2010 | 750 | 1080 | 110 | 70 | R | 17 | 140 | 60 | R | 17 | 1 | 292 | disc |  | 220 | disc |  | Not specified | Not specified | Electric | 1 | 0 | 0 | 0 | 0 | 0 | 0 | 0 | 0 | 0 | 0 | 0 | 0 | 0 | 292.4 | 78 x 61.2 | 11.0:1 | Liquid | Not specified | Electronic injection | EURO4 | EFIT | 30 | 145 | Wet multi plate |  | Six-speed | 4 | 1 | DOHC | Single cylinder |  | 29 | 8750 | 25.3 | 7250 | quarter
1018 | CFMoto | 450SR | 2023 | 85 | 0 | 80 | 0 | 0 | 0 | 0 | 0 | 0 | 0 | 0 | 90 | 829 | 1370 | 795 | 179 | 14 |  |  | 1990 | 735 | 1130 | 110 | 70 | R | 17 | 150 | 60 | R | 17 | 1 | 320 | disc |  | 220 | disc |  | Standard | Chrome Moly alloy steel | Electric | 1 | 0 | 0 | 1 | 0 | 0 | 0 | 0 | 0 | 0 | 0 | 0 | 0 | 0 | 449.5 | 72 x 55.2 | 11.1:1 | Liquid cooled | Wet | Electronic Fuel Injection | Not specified | Bosch EFI | 22.7 | 180 | Wet multi-plate |  | Six-speed | 4 | 2 | DOHC | Parallel twin |  | 46.9 | 10000 | 39.3 | 7750 | quarter
1020 | CFMoto | 650GT | 2019 | 0 | 0 | 90 | 85 | 80 | 0 | 0 | 0 | 0 | 0 | 0 | 0 | 819 | 1415 | 795 | 226 | 19 |  |  | 0 | 0 | 0 | 120 | 70 | R | 17 | 160 | 60 | R | 17 | 2 | 300 | disc |  | 225 | disc |  | Diamond | Tubular steel | Electric | 1 | 0 | 0 | 1 | 0 | 0 | 0 | 0 | 0 | 0 | 0 | 0 | 0 | 0 | 649 | 83.0 x 60.0 | 11.3:1 | Liquid cooled | Wet | EFI | Not specified | EFI with 2 x 38mm ITT throttle bodies | 20 | 180 | Wet multi-plate |  | Six-speed | 4 | 2 | DOHC | Parallel twin |  | 69.7 | 8500 | 62 | 7000 | middle
1028 | CFMoto | 800MT | 2021 | 0 | 0 | 85 | 90 | 80 | 0 | 0 | 0 | 0 | 0 | 0 | 0 | 1299 | 0 | 825 | 231 | 19 |  |  | 0 | 0 | 0 | 110 | 80 | R | 19 | 150 | 70 | R | 17 | 1 | 0 | disc |  | 0 | disc |  | Standard | Tubular steel | Electric | 1 | 0 | 0 | 0 | 0 | 0 | 0 | 1 | 0 | 0 | 0 | 0 | 0 | 0 | 799 | 88 x 65.7 | 0 | Liquid cooled | Pressure lubrication | DKK | Not specified | DKK Dell'Orto, 46 mm throttle body | 20 | 195 | Not specified |  | Six-speed | 4 | 2 | DOHC | Parallel twin |  | 94 | 0 | 77 | 0 | middle
348 | Ducati | 1299 Panigale | 2017 | 100 | 0 | 50 | 0 | 45 | 0 | 0 | 0 | 0 | 0 | 0 | 0 | 4950 | 1437 | 830 | 190.5 | 17 |  |  | 2060 |  | 1130 | 120 | 70 | ZR | 17 | 200 | 55 | ZR | 17 | 2 | 330 | disc |  | 245 | disc |  | Monocoque | Aluminum | Electric | 1 | 1 | 0 | 1 | 0 | 1 | 1 | 1 | 1 | 1 | 0 | 0 | 0 | 1 | 1285 | 116 x 60.8 | 12.6:1 | Liquid cooled | Wet sump |  | Euro 3 | Mitsubishi EFI | 15 | 299 | Slipper and self-servo wet multiplate |  | Six-speed | 4 | 2 | DOHC | L twin |  | 197 | 10500 | 144.6 | 8750 | overLiter |  | 348 | Ducati | 1299 Panigale | 2017 | 100 | 0 | 50 | 0 | 45 | 0 | 0 | 0 | 0 | 0 | 0 | 0 | 4950 | 1437 | 830 | 190.5 | 17 |  | 2060 |  | 1130 | 120 | 70 | ZR | 17 | 200 | 55 | ZR | 17 | 2 | 330 | disc |  | 245 | disc |  | Monocoque | Aluminum | Electric | 1 | 1 | 0 | 1 | 0 | 1 | 1 | 1 | 1 | 1 | 0 | 0 | 0 | 1 | 1285 | 116 x 60.8 | 12.6:1 | Liquid cooled | Wet sump |  | Euro 3 | Mitsubishi EFI | 15 | 299 | Slipper and self-servo wet multiplate |  | Six-speed | 4 | 2 | DOHC | L twin |  | 197 | 10500 | 144.6 | 8750 | overLiter
351 | Ducati | 1299S_Panigale | 2017 | 100 | 0 | 50 | 0 | 45 | 0 | 0 | 0 | 0 | 0 | 0 | 0 | 4050 | 1437 | 830 | 190.5 | 17 |  |  | 2060 | 0 | 1130 | 120 | 70 | ZR | 17 | 200 | 55 | ZR | 17 | 2 | 330 | disc |  | 245 | disc |  | Monocoque | Aluminum | Electric | 1 | 0 | 0 | 1 | 0 | 1 | 1 | 1 | 0 | 0 | 0 | 0 | 1 | 0 | 1285 | 116 x 60.8 | 12.6:1 | Liquid cooled | Wet sump | EFI | Euro 3 | Mitsubishi EFI | 15 | 299 | Slipper and self-servo wet multiplate |  | Six-speed | 4 | 2 | DOHC | L twin |  | 197 | 10500 | 144.6 | 8750 | overLiter |  | 351 | Ducati | 1299S_Panigale | 2017 | 100 | 0 | 50 | 0 | 45 | 0 | 0 | 0 | 0 | 0 | 0 | 0 | 4050 | 1437 | 830 | 190.5 | 17 |  | 2060 | 0 | 1130 | 120 | 70 | ZR | 17 | 200 | 55 | ZR | 17 | 2 | 330 | disc |  | 245 | disc |  | Monocoque | Aluminum | Electric | 1 | 0 | 0 | 1 | 0 | 1 | 1 | 1 | 0 | 0 | 0 | 0 | 1 | 0 | 1285 | 116 x 60.8 | 12.6:1 | Liquid cooled | Wet sump | EFI | Euro 3 | Mitsubishi EFI | 15 | 299 | Slipper and self-servo wet multiplate |  | Six-speed | 4 | 2 | DOHC | L twin |  | 197 | 10500 | 144.6 | 8750 | overLiter
345 | Ducati | 959_Panigale | 2019 | 95 | 0 | 60 | 0 | 55 | 0 | 0 | 0 | 0 | 0 | 0 | 0 | 2480 | 1431 | 825 | 200 | 17 | [5 empty] | 120 | 70 | ZR | 17 | 180 | 60 | ZR | 17 | 2 | 320 | disc |  | 245 | disc |  | Monocoque | Aluminium | Electric | 1 | [13 empty] | 955 | 100 x 60.8 | 12.5:1 | Liquid cooled |  |  | Euro 4 | Oval throttle bodies with two injectors per cylinder | 18.27 | 273 | Oil bath |  | Six-speed | 4 | 2 |  | L twin |  | 150 | 10500 | 107.4 | 9000 | liter |  | 345 | Ducati | 959_Panigale | 2019 | 95 | 0 | 60 | 0 | 55 | 0 | 0 | 0 | 0 | 0 | 0 | 0 | 2480 | 1431 | 825 | 200 | 17 |  |  |  |  | 120 | 70 | ZR | 17 | 180 | 60 | ZR | 17 | 2 | 320 | disc |  | 245 | disc |  | Monocoque | Aluminium | Electric | 1 | [13 empty] | 955 | 100 x 60.8 | 12.5:1 | Liquid cooled |  |  | Euro 4 | Oval throttle bodies with two injectors per cylinder | 18.27 | 273 | Oil bath |  | Six-speed | 4 | 2 |  | L twin |  | 150 | 10500 | 107.4 | 9000 | liter
347 | Ducati | 959_Panigale_Corse | 2019 | 98 | 0 | 60 | 0 | 55 | 0 | 0 | 0 | 0 | 0 | 0 | 0 | 2900 | 1431 | 830 | 197.5 | 17 | [5 empty] | 120 | 70 | ZR | 17 | 180 | 60 | ZR | 17 | 2 | 320 | disc |  | 245 | disc |  | Monocoque | Aluminium | Electric | 1 | 0 | 0 | 1 | 0 | 1 | 0 | 0 | 0 | 0 | 0 | 0 | 0 | 0 | 955 | 100 x 60.8 | 12.5:1 | Liquid cooled |  |  | Euro 4 | Mitsubishi electronic fuel injection system | 17.85 | 270 | Slipper and self-servo wet multiplate |  | Six-speed | 4 | 2 | DOHC | L twin |  | 150 | 10500 | 107.4 | 9000 | liter |  | 347 | Ducati | 959_Panigale_Corse | 2019 | 98 | 0 | 60 | 0 | 55 | 0 | 0 | 0 | 0 | 0 | 0 | 0 | 2900 | 1431 | 830 | 197.5 | 17 |  |  |  |  | 120 | 70 | ZR | 17 | 180 | 60 | ZR | 17 | 2 | 320 | disc |  | 245 | disc |  | Monocoque | Aluminium | Electric | 1 | 0 | 0 | 1 | 0 | 1 | 0 | 0 | 0 | 0 | 0 | 0 | 0 | 0 | 955 | 100 x 60.8 | 12.5:1 | Liquid cooled |  |  | Euro 4 | Mitsubishi electronic fuel injection system | 17.85 | 270 | Slipper and self-servo wet multiplate |  | Six-speed | 4 | 2 | DOHC | L twin |  | 150 | 10500 | 107.4 | 9000 | liter
352 | Ducati | DesertX | 2022 | 0 | 0 | 90 | 95 | 85 | 0 | 0 | 0 | 0 | 0 | 0 | 0 | 2690 | 1607 | 873 | 223 | 21 |  |  | 0 | 0 | 0 | 90 | 90 | M/C | 21 | 150 | 70 | R | 18 | 2 | 320 | disc |  | 265 | disc |  | Tubular | Steel | Electric | 1 | 0 | 0 | 1 | 0 | 1 | 1 | 1 | 0 | 0 | 0 | 0 | 0 | 0 | 937 | 94 x 67.5 | 13.3:1 | Liquid cooled | Wet sump | Bosch EFI | Euro 5 | Bosch electronic fuel injection | 17.8 | 222 | Slipper and self-servo wet multiplate |  | Six-speed | 4 | 2 | DOHC | L twin |  | 110 | 9250 | 92 | 6500 | liter
361 | Ducati | Diavel | 2017 | 0 | 95 | 85 | 0 | 80 | 0 | 0 | 0 | 0 | 0 | 0 | 0 | 2900 | 1590 | 770 | 239 | 17 |  |  | 2235 | 860 | 1192 | 120 | 70 | ZR | 17 | 240 | 45 | ZR | 17 | 2 | 320 | disc |  | 265 | disc |  | Tubular | Steel | Electric | 1 | 0 | 0 | 1 | 0 | 1 | 0 | 0 | 0 | 0 | 0 | 0 | 0 | 0 | 1198.4 | 106 x 67.9 | 11.5:1 | Liquid cooled | Wet sump | Mitsubishi EFI | Euro 4 | Mitsubishi electronic fuel injection | 19.4 | 272 | Light action, wet, multiplate |  | Six-speed | 4 | 2 | DOHC | L twin |  | 152 | 9500 | 127.5 | 8000 | overLiter |  | 361 | Ducati | Diavel | 2017 | 0 | 95 | 85 | 0 | 80 | 0 | 0 | 0 | 0 | 0 | 0 | 0 | 2900 | 1590 | 770 | 239 | 17 |  | 2235 | 860 | 1192 | 120 | 70 | ZR | 17 | 240 | 45 | ZR | 17 | 2 | 320 | disc |  | 265 | disc |  | Tubular | Steel | Electric | 1 | 0 | 0 | 1 | 0 | 1 | 0 | 0 | 0 | 0 | 0 | 0 | 0 | 0 | 1198.4 | 106 x 67.9 | 11.5:1 | Liquid cooled | Wet sump | Mitsubishi EFI | Euro 4 | Mitsubishi electronic fuel injection | 19.4 | 272 | Light action, wet, multiplate |  | Six-speed | 4 | 2 | DOHC | L twin |  | 152 | 9500 | 127.5 | 8000 | overLiter
359 | Ducati | Diavel 1260 S | 2021 | 0 | 95 | 85 | 0 | 80 | 0 | 0 | 0 | 0 | 0 | 0 | 0 | 3550 | 1600 | 780 | 247 | 17 |  |  | 0 | 0 | 0 | 120 | 70 | ZR | 17 | 240 | 45 | ZR | 17 | 2 | 320 | disc |  | 265 | disc |  | Tubular | Steel | Electric | 1 | 0 | 0 | 1 | 0 | 1 | 1 | 1 | 0 | 0 | 0 | 0 | 0 | 1 | 1262 | 106 x 71.5 | 13.0:1 | Liquid cooled | Wet sump | Bosch EFI | Euro 5 | Bosch electronic fuel injection | 18.18 | 270 | Slipper and self-servo wet multiplate |  | Six-speed | 4 | 2 | DVT | L twin |  | 157 | 9250 | 129 | 7500 | overLiter |  | 359 | Ducati | Diavel 1260 S | 2021 | 0 | 95 | 85 | 0 | 80 | 0 | 0 | 0 | 0 | 0 | 0 | 0 | 3550 | 1600 | 780 | 247 | 17 |  | 0 | 0 | 0 | 120 | 70 | ZR | 17 | 240 | 45 | ZR | 17 | 2 | 320 | disc |  | 265 | disc |  | Tubular | Steel | Electric | 1 | 0 | 0 | 1 | 0 | 1 | 1 | 1 | 0 | 0 | 0 | 0 | 0 | 1 | 1262 | 106 x 71.5 | 13.0:1 | Liquid cooled | Wet sump | Bosch EFI | Euro 5 | Bosch electronic fuel injection | 18.18 | 270 | Slipper and self-servo wet multiplate |  | Six-speed | 4 | 2 | DVT | L twin |  | 157 | 9250 | 129 | 7500 | overLiter
362 | Ducati | Diavel Carbon | 2017 | 0 | 95 | 85 | 0 | 80 | 0 | 0 | 0 | 0 | 0 | 0 | 0 | 3550 | 1590 | 770 | 239 | 17 |  |  | 2235 | 860 | 1192 | 120 | 70 | ZR | 17 | 240 | 45 | ZR | 17 | 2 | 320 | disc |  | 265 | disc |  | Tubular | Steel | Electric | 1 | 0 | 0 | 1 | 0 | 1 | 0 | 0 | 0 | 0 | 0 | 0 | 0 | 0 | 1198.4 | 106 x 67.9 | 11.5:1 | Liquid cooled | Wet sump | Mitsubishi EFI | Euro 4 | Mitsubishi electronic fuel injection | 17 | 257 | Light action, wet, multiplate |  | Six-speed | 4 | 2 | DOHC | L twin |  | 152 | 9500 | 127.5 | 8000 | overLiter |  | 362 | Ducati | Diavel Carbon | 2017 | 0 | 95 | 85 | 0 | 80 | 0 | 0 | 0 | 0 | 0 | 0 | 0 | 3550 | 1590 | 770 | 239 | 17 |  | 2235 | 860 | 1192 | 120 | 70 | ZR | 17 | 240 | 45 | ZR | 17 | 2 | 320 | disc |  | 265 | disc |  | Tubular | Steel | Electric | 1 | 0 | 0 | 1 | 0 | 1 | 0 | 0 | 0 | 0 | 0 | 0 | 0 | 0 | 1198.4 | 106 x 67.9 | 11.5:1 | Liquid cooled | Wet sump | Mitsubishi EFI | Euro 4 | Mitsubishi electronic fuel injection | 17 | 257 | Light action, wet, multiplate |  | Six-speed | 4 | 2 | DOHC | L twin |  | 152 | 9500 | 127.5 | 8000 | overLiter
364 | Ducati | Diavel_V4 | 2023 | 0 | 95 | 85 | 0 | 80 | 0 | 0 | 0 | 0 | 0 | 0 | 0 | 4200 | 1593 | 790 | 236 | 20 |  |  | 0 | 0 | 0 | 120 | 70 | ZR | 17 | 240 | 45 | ZR | 17 | 2 | 330 | disc |  | 265 | disc |  | Monocoque | Aluminum | Electric | 1 | 0 | 0 | 1 | 0 | 1 | 1 | 1 | 0 | 0 | 0 | 0 | 0 | 1 | 1158 | 83 x 53.5 | 14.0:1 | Liquid cooled | Wet sump | Electronic | Euro 5 | Electronic fuel injection | 18.2 | 270 | Hydraulically controlled slipper and self-servo wet multiplate |  | Six-speed | 4 | 4 | DOHC | V4 |  | 168 | 10750 | 126 | 7500 | overLiter |  | 364 | Ducati | Diavel_V4 | 2023 | 0 | 95 | 85 | 0 | 80 | 0 | 0 | 0 | 0 | 0 | 0 | 0 | 4200 | 1593 | 790 | 236 | 20 |  | 0 | 0 | 0 | 120 | 70 | ZR | 17 | 240 | 45 | ZR | 17 | 2 | 330 | disc |  | 265 | disc |  | Monocoque | Aluminum | Electric | 1 | 0 | 0 | 1 | 0 | 1 | 1 | 1 | 0 | 0 | 0 | 0 | 0 | 1 | 1158 | 83 x 53.5 | 14.0:1 | Liquid cooled | Wet sump | Electronic | Euro 5 | Electronic fuel injection | 18.2 | 270 | Hydraulically controlled slipper and self-servo wet multiplate |  | Six-speed | 4 | 4 | DOHC | V4 |  | 168 | 10750 | 126 | 7500 | overLiter
366 | Ducati | Hypermotard_698_RVE | 2024 | 0 | 0 | 0 | 0 | 80 | 85 | 0 | 0 | 95 | 0 | 0 | 0 | 2350 | 1443 | 904 | 159.6 | 12.1 |  |  | 0 | 0 | 0 | 120 | 70 | ZR | 17 | 160 | 60 | ZR | 17 | 1 | 330 | disc |  | 245 | disc |  | Tubular | Steel | Electric | 1 | 1 | 0 | 1 | 0 | 1 | 1 | 1 | 1 | 1 | 0 | 0 | 0 | 1 | 659 | 116 x 62.4 | 13.1:1 | Liquid cooled | Wet sump | Electronic | Euro 5 | Electronic fuel injection | 20.8 | 205 | Slipper and self-servo wet multiplate |  | Six-speed | 4 | 1 | DOHC | Single |  | 77.5 | 9750 | 63 | 8000 | middle |  | 366 | Ducati | Hypermotard_698_RVE | 2024 | 0 | 0 | 0 | 0 | 80 | 85 | 0 | 0 | 95 | 0 | 0 | 0 | 2350 | 1443 | 904 | 159.6 | 12.1 |  | 0 | 0 | 0 | 120 | 70 | ZR | 17 | 160 | 60 | ZR | 17 | 1 | 330 | disc |  | 245 | disc |  | Tubular | Steel | Electric | 1 | 1 | 0 | 1 | 0 | 1 | 1 | 1 | 1 | 1 | 0 | 0 | 0 | 1 | 659 | 116 x 62.4 | 13.1:1 | Liquid cooled | Wet sump | Electronic | Euro 5 | Electronic fuel injection | 20.8 | 205 | Slipper and self-servo wet multiplate |  | Six-speed | 4 | 1 | DOHC | Single |  | 77.5 | 9750 | 63 | 8000 | middle
368 | Ducati | Hypermotard_939 | 2018 | 0 | 0 | 0 | 0 | 80 | 85 | 0 | 0 | 95 | 0 | 0 | 0 | 1850 | 1493 | 870 | 204 | 16 |  |  | 0 | 0 | 0 | 120 | 70 | ZR | 17 | 180 | 55 | ZR | 17 | 2 | 320 | disc |  | 245 | disc |  | Tubular | Steel | Electric | 1 | 0 | 0 | 1 | 0 | 1 | 0 | 0 | 0 | 0 | 0 | 0 | 0 | 0 | 937 | 94 x 67.5 | 13.1:1 | Liquid cooled | Wet sump | Magneti Marelli | Euro 4 | Magneti Marelli electronic fuel injection | 19.23 | 235 | Wet multiplate |  | Six-speed | 4 | 2 | DOHC | L twin |  | 110 | 9000 | 97.9 | 7500 | liter
371 | Ducati | Hypermotard_950 | 2021 | 0 | 0 | 0 | 0 | 80 | 85 | 0 | 0 | 95 | 0 | 0 | 0 | 1980 | 1493 | 870 | 200 | 14.5 |  |  | 0 | 0 | 0 | 120 | 70 | ZR | 17 | 180 | 55 | ZR | 17 | 2 | 320 | disc |  | 245 | disc |  | Tubular | Steel | Electric | 1 | 0 | 0 | 1 | 0 | 1 | 1 | 1 | 0 | 0 | 0 | 0 | 0 | 0 | 937 | 94 x 67.5 | 13.1:1 | Liquid cooled | Wet sump | Electronic | Euro 5 | Electronic fuel injection | 19.6 | 238 | Slipper and self-servo wet multiplate |  | Six-speed | 4 | 2 | DOHC | L twin |  | 114 | 9000 | 96 | 7250 | liter
376 | Ducati | Hypermotard_950_SP | 2023 | 0 | 0 | 0 | 0 | 0 | 0 | 0 | 85 | 95 | 0 | 0 | 0 | 2890 | 1493 | 870 | 200 | 14.5 |  |  | 2000 | 850 | 1300 | 120 | 70 | ZR | 17 | 180 | 55 | ZR | 17 | 2 | 320 | semi-floating |  | 245 | disc |  | Tubular trellis | Steel | Electric | 1 | 1 | 0 | 1 | 0 | 1 | 1 | 1 | 1 | 1 | 0 | 1 | 0 | 1 | 937 | 94 x 67.5 | 13.3:1 | Liquid cooled | Wet sump | Electronic fuel injection | Euro 5 | Electronic fuel injection | 19.6 | 238 | Wet multiplate |  | Six-speed | 4 | 2 | DOHC | L-Twin |  | 114 | 9000 | 96 | 7250 | liter
387 | Ducati | Monster 1200R | 2019 | 0 | 0 | 0 | 0 | 0 | 95 | 0 | 0 | 0 | 0 | 85 | 90 | 2850 | 1509 | 830 | 207 | 17.5 |  |  | 2000 | 850 | 1150 | 120 | 70 | ZR | 17 | 200 | 55 | ZR | 17 | 2 | 330 | semi-floating |  | 245 | disc |  | Tubular trellis | Steel | Electric | 1 | 1 | 0 | 1 | 0 | 1 | 1 | 0 | 0 | 1 | 0 | 1 | 0 | 0 | 1198 | 106 x 67.9 | 13.0:1 | Liquid cooled | Wet sump | Electronic fuel injection | Euro 4 | Electronic fuel injection | 16.9 | 255 | Wet multiplate |  | Six-speed | 4 | 2 | DOHC | L-Twin |  | 152 | 9250 | 131.4 | 7750 | overLiter |  | 387 | Ducati | Monster 1200R | 2019 | 0 | 0 | 0 | 0 | 0 | 95 | 0 | 0 | 0 | 0 | 85 | 90 | 2850 | 1509 | 830 | 207 | 17.5 |  | 2000 | 850 | 1150 | 120 | 70 | ZR | 17 | 200 | 55 | ZR | 17 | 2 | 330 | semi-floating |  | 245 | disc |  | Tubular trellis | Steel | Electric | 1 | 1 | 0 | 1 | 0 | 1 | 1 | 0 | 0 | 1 | 0 | 1 | 0 | 0 | 1198 | 106 x 67.9 | 13.0:1 | Liquid cooled | Wet sump | Electronic fuel injection | Euro 4 | Electronic fuel injection | 16.9 | 255 | Wet multiplate |  | Six-speed | 4 | 2 | DOHC | L-Twin |  | 152 | 9250 | 131.4 | 7750 | overLiter
389 | Ducati | Monster 1200S | 2019 | 0 | 0 | 0 | 0 | 0 | 95 | 0 | 0 | 0 | 0 | 85 | 90 | 2670 | 1485 | 795 | 210 | 16.5 |  |  | 2000 | 850 | 1150 | 120 | 70 | ZR | 17 | 190 | 55 | ZR | 17 | 2 | 320 | semi-floating |  | 245 | disc |  | Tubular trellis | Steel | Electric | 1 | 1 | 0 | 1 | 0 | 1 | 1 | 0 | 0 | 1 | 0 | 1 | 0 | 0 | 1198 | 106 x 67.9 | 13.0:1 | Liquid cooled | Wet sump | Electronic fuel injection | Euro 4 | Electronic fuel injection | 19.23 | 250 | Wet multiplate |  | Six-speed | 4 | 2 | DOHC | L-Twin |  | 147 | 9250 | 124 | 7750 | overLiter |  | 389 | Ducati | Monster 1200S | 2019 | 0 | 0 | 0 | 0 | 0 | 95 | 0 | 0 | 0 | 0 | 85 | 90 | 2670 | 1485 | 795 | 210 | 16.5 |  | 2000 | 850 | 1150 | 120 | 70 | ZR | 17 | 190 | 55 | ZR | 17 | 2 | 320 | semi-floating |  | 245 | disc |  | Tubular trellis | Steel | Electric | 1 | 1 | 0 | 1 | 0 | 1 | 1 | 0 | 0 | 1 | 0 | 1 | 0 | 0 | 1198 | 106 x 67.9 | 13.0:1 | Liquid cooled | Wet sump | Electronic fuel injection | Euro 4 | Electronic fuel injection | 19.23 | 250 | Wet multiplate |  | Six-speed | 4 | 2 | DOHC | L-Twin |  | 147 | 9250 | 124 | 7750 | overLiter
380 | Ducati | Monster 797 | 2019 | 0 | 0 | 0 | 0 | 0 | 95 | 0 | 0 | 0 | 0 | 85 | 90 | 1450 | 1435 | 805 | 193 | 16.5 |  |  | 2000 | 850 | 1150 | 120 | 70 | ZR | 17 | 180 | 55 | ZR | 17 | 2 | 320 | semi-floating |  | 245 | disc |  | Tubular trellis | Steel | Electric | 1 | 0 | 0 | 1 | 0 | 1 | 0 | 0 | 0 | 0 | 0 | 0 | 0 | 0 | 803 | 88 x 66 | 11.0:1 | Air cooled | Wet sump | Electronic fuel injection | Euro 4 | Electronic fuel injection | 17.7 | 225 | APTC wet multiplate |  | Six-speed | 4 | 2 | SOHC | L-Twin |  | 73 | 8250 | 68.9 | 6250 | middle |  | 380 | Ducati | Monster 797 | 2019 | 0 | 0 | 0 | 0 | 0 | 95 | 0 | 0 | 0 | 0 | 85 | 90 | 1450 | 1435 | 805 | 193 | 16.5 |  | 2000 | 850 | 1150 | 120 | 70 | ZR | 17 | 180 | 55 | ZR | 17 | 2 | 320 | semi-floating |  | 245 | disc |  | Tubular trellis | Steel | Electric | 1 | 0 | 0 | 1 | 0 | 1 | 0 | 0 | 0 | 0 | 0 | 0 | 0 | 0 | 803 | 88 x 66 | 11.0:1 | Air cooled | Wet sump | Electronic fuel injection | Euro 4 | Electronic fuel injection | 17.7 | 225 | APTC wet multiplate |  | Six-speed | 4 | 2 | SOHC | L-Twin |  | 73 | 8250 | 68.9 | 6250 | middle
385 | Ducati | Monster_1200 | 2019 | 0 | 0 | 0 | 0 | 0 | 95 | 0 | 0 | 0 | 0 | 85 | 90 | 2150 | 1485 | 795 | 213 | 16.5 |  |  | 2000 | 850 | 1150 | 120 | 70 | ZR | 17 | 190 | 55 | ZR | 17 | 2 | 320 | semi-floating |  | 245 | disc |  | Tubular trellis | Steel | Electric | 1 | 1 | 0 | 1 | 0 | 1 | 1 | 0 | 0 | 1 | 0 | 1 | 0 | 0 | 1198 | 106 x 67.9 | 13.0:1 | Liquid cooled | Wet sump | Electronic fuel injection | Euro 4 | Electronic fuel injection | 15 | 250 | Wet multiplate |  | Six-speed | 4 | 2 | DOHC | L-Twin |  | 147 | 9250 | 124 | 7750 | overLiter |  | 385 | Ducati | Monster_1200 | 2019 | 0 | 0 | 0 | 0 | 0 | 95 | 0 | 0 | 0 | 0 | 85 | 90 | 2150 | 1485 | 795 | 213 | 16.5 |  | 2000 | 850 | 1150 | 120 | 70 | ZR | 17 | 190 | 55 | ZR | 17 | 2 | 320 | semi-floating |  | 245 | disc |  | Tubular trellis | Steel | Electric | 1 | 1 | 0 | 1 | 0 | 1 | 1 | 0 | 0 | 1 | 0 | 1 | 0 | 0 | 1198 | 106 x 67.9 | 13.0:1 | Liquid cooled | Wet sump | Electronic fuel injection | Euro 4 | Electronic fuel injection | 15 | 250 | Wet multiplate |  | Six-speed | 4 | 2 | DOHC | L-Twin |  | 147 | 9250 | 124 | 7750 | overLiter
382 | Ducati | Monster_821 | 2017 | 0 | 0 | 0 | 0 | 0 | 95 | 0 | 0 | 0 | 0 | 85 | 90 | 2670 | 1480 | 785 | 206 | 16.5 |  |  | 2000 | 850 | 1150 | 120 | 70 | ZR | 17 | 180 | 55 | ZR | 17 | 2 | 320 | semi-floating |  | 245 | disc |  | Tubular trellis | Steel | Electric | 1 | 1 | 0 | 1 | 0 | 1 | 1 | 0 | 0 | 1 | 0 | 1 | 0 | 0 | 821 | 88 x 67.5 | 12.8:1 | Liquid cooled | Wet sump | Electronic fuel injection | Euro 4 | Electronic fuel injection | 19.12 | 225 | Wet multiplate |  | Six-speed | 4 | 2 | DOHC | L-Twin |  | 109 | 9250 | 86 | 7750 | middle |  | 382 | Ducati | Monster_821 | 2017 | 0 | 0 | 0 | 0 | 0 | 95 | 0 | 0 | 0 | 0 | 85 | 90 | 2670 | 1480 | 785 | 206 | 16.5 |  | 2000 | 850 | 1150 | 120 | 70 | ZR | 17 | 180 | 55 | ZR | 17 | 2 | 320 | semi-floating |  | 245 | disc |  | Tubular trellis | Steel | Electric | 1 | 1 | 0 | 1 | 0 | 1 | 1 | 0 | 0 | 1 | 0 | 1 | 0 | 0 | 821 | 88 x 67.5 | 12.8:1 | Liquid cooled | Wet sump | Electronic fuel injection | Euro 4 | Electronic fuel injection | 19.12 | 225 | Wet multiplate |  | Six-speed | 4 | 2 | DOHC | L-Twin |  | 109 | 9250 | 86 | 7750 | middle
383 | Ducati | Monster_821_Stealth | 2019 | 0 | 0 | 0 | 0 | 0 | 95 | 0 | 0 | 0 | 0 | 85 | 90 | 1890 | 1480 | 785 | 206 | 16.5 |  |  | 2000 | 850 | 1150 | 120 | 70 | ZR | 17 | 180 | 55 | ZR | 17 | 2 | 320 | semi-floating |  | 245 | disc |  | Tubular trellis | Steel | Electric | 1 | 1 | 0 | 1 | 0 | 1 | 1 | 0 | 0 | 1 | 0 | 1 | 0 | 0 | 821 | 88 x 67.5 | 12.8:1 | Liquid cooled | Wet sump | Electronic fuel injection | Euro 4 | Electronic fuel injection | 18.5 | 225 | Wet multiplate |  | Six-speed | 4 | 2 | DOHC | L-Twin |  | 109 | 9250 | 86 | 7750 | middle |  | 383 | Ducati | Monster_821_Stealth | 2019 | 0 | 0 | 0 | 0 | 0 | 95 | 0 | 0 | 0 | 0 | 85 | 90 | 1890 | 1480 | 785 | 206 | 16.5 |  | 2000 | 850 | 1150 | 120 | 70 | ZR | 17 | 180 | 55 | ZR | 17 | 2 | 320 | semi-floating |  | 245 | disc |  | Tubular trellis | Steel | Electric | 1 | 1 | 0 | 1 | 0 | 1 | 1 | 0 | 0 | 1 | 0 | 1 | 0 | 0 | 821 | 88 x 67.5 | 12.8:1 | Liquid cooled | Wet sump | Electronic fuel injection | Euro 4 | Electronic fuel injection | 18.5 | 225 | Wet multiplate |  | Six-speed | 4 | 2 | DOHC | L-Twin |  | 109 | 9250 | 86 | 7750 | middle
414 | Ducati | Multistrada 1260S Pikes Peak | 2020 | 90 | 0 | 85 | 95 | 0 | 0 | 0 | 0 | 0 | 0 | 0 | 0 | 4760 | 1529 | 825 | 229 | 20 |  |  | 2200 | 1000 | 1480 | 120 | 70 | R | 17 | 190 | 55 | R | 17 | 2 | 320 | semi-floating |  | 265 | disc |  | Trellis | Steel | Electric | 1 | 1 | 1 | 1 | 0 | 1 | 1 | 1 | 1 | 1 | 0 | 1 | 1 | 1 | 1262 | 106 x 71.5 | 13.0:1 | Liquid cooled | Wet sump | Electronic fuel injection | Euro 4 | Bosch electronic fuel injection | 18.86 | 249 | Wet multiplate |  | Six-speed | 4 | 2 | DOHC | L-Twin |  | 156 | 9500 | 130 | 7500 | overLiter |  | 414 | Ducati | Multistrada 1260S Pikes Peak | 2020 | 90 | 0 | 85 | 95 | 0 | 0 | 0 | 0 | 0 | 0 | 0 | 0 | 4760 | 1529 | 825 | 229 | 20 |  | 2200 | 1000 | 1480 | 120 | 70 | R | 17 | 190 | 55 | R | 17 | 2 | 320 | semi-floating |  | 265 | disc |  | Trellis | Steel | Electric | 1 | 1 | 1 | 1 | 0 | 1 | 1 | 1 | 1 | 1 | 0 | 1 | 1 | 1 | 1262 | 106 x 71.5 | 13.0:1 | Liquid cooled | Wet sump | Electronic fuel injection | Euro 4 | Bosch electronic fuel injection | 18.86 | 249 | Wet multiplate |  | Six-speed | 4 | 2 | DOHC | L-Twin |  | 156 | 9500 | 130 | 7500 | overLiter
398 | Ducati | Multistrada 950 | 2020 | 0 | 0 | 90 | 95 | 85 | 0 | 0 | 0 | 0 | 0 | 0 | 0 | 2460 | 1594 | 840 | 227 | 20 |  |  | 2200 | 900 | 1450 | 120 | 70 | ZR | 19 | 170 | 60 | ZR | 17 | 2 | 320 | semi-floating |  | 265 | disc |  | Tubular trellis | Steel | Electric | 1 | 1 | 0 | 1 | 0 | 1 | 1 | 1 | 0 | 1 | 0 | 1 | 0 | 0 | 937 | 94 x 67.5 | 12.6:1 | Liquid cooled | Wet sump | Electronic fuel injection | Euro 4 | Electronic fuel injection | 19.5 | 215 | Wet multiplate |  | Six-speed | 4 | 2 | DOHC | L-Twin |  | 113 | 9000 | 96.2 | 7750 | liter |  | 398 | Ducati | Multistrada 950 | 2020 | 0 | 0 | 90 | 95 | 85 | 0 | 0 | 0 | 0 | 0 | 0 | 0 | 2460 | 1594 | 840 | 227 | 20 |  | 2200 | 900 | 1450 | 120 | 70 | ZR | 19 | 170 | 60 | ZR | 17 | 2 | 320 | semi-floating |  | 265 | disc |  | Tubular trellis | Steel | Electric | 1 | 1 | 0 | 1 | 0 | 1 | 1 | 1 | 0 | 1 | 0 | 1 | 0 | 0 | 937 | 94 x 67.5 | 12.6:1 | Liquid cooled | Wet sump | Electronic fuel injection | Euro 4 | Electronic fuel injection | 19.5 | 215 | Wet multiplate |  | Six-speed | 4 | 2 | DOHC | L-Twin |  | 113 | 9000 | 96.2 | 7750 | liter
399 | Ducati | Multistrada 950 S | 2020 | 0 | 0 | 90 | 95 | 85 | 0 | 0 | 0 | 0 | 0 | 0 | 0 | 2530 | 1594 | 840 | 230 | 20 | [5 empty] | 120 | 70 | R | 19 | 170 | 60 | R | 17 | 2 | 320 | semi-floating |  | 265 | disc |  | Trellis | Steel | Electric | 1 | 1 | 0 | 1 | 0 | 1 | 1 | 1 | 1 | 1 | 0 | 1 | 0 | 0 | 937 | 94 x 67.5 | 12.6:1 | Liquid cooled |  | Electronic fuel injection |  | Bosch electronic fuel injection | 19.53 | 233 | Wet multiplate |  | Six-speed | 4 | 2 | DOHC | L-Twin |  | 113 | 9000 | 96.2 | 7750 | liter |  | 399 | Ducati | Multistrada 950 S | 2020 | 0 | 0 | 90 | 95 | 85 | 0 | 0 | 0 | 0 | 0 | 0 | 0 | 2530 | 1594 | 840 | 230 | 20 |  |  |  |  | 120 | 70 | R | 19 | 170 | 60 | R | 17 | 2 | 320 | semi-floating |  | 265 | disc |  | Trellis | Steel | Electric | 1 | 1 | 0 | 1 | 0 | 1 | 1 | 1 | 1 | 1 | 0 | 1 | 0 | 0 | 937 | 94 x 67.5 | 12.6:1 | Liquid cooled |  | Electronic fuel injection |  | Bosch electronic fuel injection | 19.53 | 233 | Wet multiplate |  | Six-speed | 4 | 2 | DOHC | L-Twin |  | 113 | 9000 | 96.2 | 7750 | liter
418 | Ducati | Multistrada V2 S | 2022 | 0 | 0 | 90 | 95 | 85 | 0 | 0 | 0 | 0 | 0 | 0 | 0 | 2630 | 1594 | 830 | 224.9 | 20 |  |  | 2200 | 1000 | 1480 | 120 | 70 | ZR | 19 | 170 | 60 | ZR | 17 | 2 | 320 | semi-floating |  | 265 | disc |  | Trellis | Steel | Electric | 1 | 1 | 0 | 1 | 0 | 1 | 1 | 1 | 0 | 1 | 0 | 1 | 1 | 1 | 937 | 94 x 67.5 | 12.6:1 | Liquid cooled | Wet sump | Electronic fuel injection | Euro 5 | Electronic fuel injection | 16.9 | 182 | Wet multiplate |  | Six-speed | 4 | 2 | DOHC | L-Twin |  | 113 | 9000 | 96.2 | 7750 | liter |  | 418 | Ducati | Multistrada V2 S | 2022 | 0 | 0 | 90 | 95 | 85 | 0 | 0 | 0 | 0 | 0 | 0 | 0 | 2630 | 1594 | 830 | 224.9 | 20 |  | 2200 | 1000 | 1480 | 120 | 70 | ZR | 19 | 170 | 60 | ZR | 17 | 2 | 320 | semi-floating |  | 265 | disc |  | Trellis | Steel | Electric | 1 | 1 | 0 | 1 | 0 | 1 | 1 | 1 | 0 | 1 | 0 | 1 | 1 | 1 | 937 | 94 x 67.5 | 12.6:1 | Liquid cooled | Wet sump | Electronic fuel injection | Euro 5 | Electronic fuel injection | 16.9 | 182 | Wet multiplate |  | Six-speed | 4 | 2 | DOHC | L-Twin |  | 113 | 9000 | 96.2 | 7750 | liter
419 | Ducati | Multistrada V4 | 2021 | 0 | 0 | 95 | 90 | 85 | 0 | 0 | 0 | 0 | 0 | 0 | 0 | 4355 | 1567 | 840 | 240 | 22 |  |  | 2200 | 1000 | 1480 | 120 | 70 | ZR | 19 | 170 | 60 | ZR | 17 | 2 | 320 | semi-floating |  | 265 | disc |  | Monocoque | Aluminum | Electric | 1 | 1 | 1 | 1 | 0 | 1 | 1 | 1 | 1 | 1 | 0 | 1 | 1 | 1 | 1158 | 83 x 53.5 | 14.0:1 | Liquid cooled | Wet sump | Electronic fuel injection | Euro 5 | Electronic fuel injection | 15 | 252 | Wet multiplate |  | Six-speed | 4 | 4 | DOHC | V4 |  | 170 | 10500 | 125 | 8750 | overLiter |  | 419 | Ducati | Multistrada V4 | 2021 | 0 | 0 | 95 | 90 | 85 | 0 | 0 | 0 | 0 | 0 | 0 | 0 | 4355 | 1567 | 840 | 240 | 22 |  | 2200 | 1000 | 1480 | 120 | 70 | ZR | 19 | 170 | 60 | ZR | 17 | 2 | 320 | semi-floating |  | 265 | disc |  | Monocoque | Aluminum | Electric | 1 | 1 | 1 | 1 | 0 | 1 | 1 | 1 | 1 | 1 | 0 | 1 | 1 | 1 | 1158 | 83 x 53.5 | 14.0:1 | Liquid cooled | Wet sump | Electronic fuel injection | Euro 5 | Electronic fuel injection | 15 | 252 | Wet multiplate |  | Six-speed | 4 | 4 | DOHC | V4 |  | 170 | 10500 | 125 | 8750 | overLiter
420 | Ducati | Multistrada V4 Pikes Peak | 2022 | 90 | 0 | 85 | 95 | 0 | 0 | 0 | 0 | 0 | 0 | 0 | 0 | 4800 | 1595 | 840 | 239 | 22 |  |  | 2200 | 1000 | 1480 | 120 | 70 | ZR | 17 | 190 | 55 | ZR | 17 | 2 | 330 | semi-floating |  | 265 | disc |  | Monocoque | Aluminum | Electric | 1 | 1 | 1 | 1 | 0 | 1 | 1 | 1 | 1 | 1 | 0 | 1 | 1 | 1 | 1158 | 83 x 53.5 | 14.0:1 | Liquid cooled | Wet sump | Electronic fuel injection | Euro 5 | Electronic fuel injection | 15.4 | 252 | Wet multiplate |  | Six-speed | 4 | 4 | DOHC | V4 |  | 170 | 10500 | 125 | 8750 | overLiter |  | 420 | Ducati | Multistrada V4 Pikes Peak | 2022 | 90 | 0 | 85 | 95 | 0 | 0 | 0 | 0 | 0 | 0 | 0 | 0 | 4800 | 1595 | 840 | 239 | 22 |  | 2200 | 1000 | 1480 | 120 | 70 | ZR | 17 | 190 | 55 | ZR | 17 | 2 | 330 | semi-floating |  | 265 | disc |  | Monocoque | Aluminum | Electric | 1 | 1 | 1 | 1 | 0 | 1 | 1 | 1 | 1 | 1 | 0 | 1 | 1 | 1 | 1158 | 83 x 53.5 | 14.0:1 | Liquid cooled | Wet sump | Electronic fuel injection | Euro 5 | Electronic fuel injection | 15.4 | 252 | Wet multiplate |  | Six-speed | 4 | 4 | DOHC | V4 |  | 170 | 10500 | 125 | 8750 | overLiter
425 | Ducati | Multistrada V4S | 2022 | 0 | 0 | 90 | 85 | 85 | 0 | 0 | 0 | 0 | 0 | 0 | 0 | 3950 | 1567 | 790 | 243 | 22 |  |  | 2100 | 900 | 1400 | 120 | 70 | ZR | 19 | 170 | 60 | ZR | 17 | 2 | 330 | semi-floating |  | 265 | disc |  | Monocoque | Aluminum | Electric | 1 | 1 | 1 | 1 | 0 | 1 | 1 | 1 | 1 | 1 | 0 | 1 | 0 | 1 | 1158 | 83 x 53.5 | 14.0:1 | Liquid cooled | Wet sump | Electronic fuel injection | Euro 5 | Electronic fuel injection | 15.4 | 270 | Multiplate wet |  | Six-speed | 4 | 4 | DOHC | V4 |  | 170 | 10500 | 125 | 8750 | overLiter |  | 425 | Ducati | Multistrada V4S | 2022 | 0 | 0 | 90 | 85 | 85 | 0 | 0 | 0 | 0 | 0 | 0 | 0 | 3950 | 1567 | 790 | 243 | 22 |  | 2100 | 900 | 1400 | 120 | 70 | ZR | 19 | 170 | 60 | ZR | 17 | 2 | 330 | semi-floating |  | 265 | disc |  | Monocoque | Aluminum | Electric | 1 | 1 | 1 | 1 | 0 | 1 | 1 | 1 | 1 | 1 | 0 | 1 | 0 | 1 | 1158 | 83 x 53.5 | 14.0:1 | Liquid cooled | Wet sump | Electronic fuel injection | Euro 5 | Electronic fuel injection | 15.4 | 270 | Multiplate wet |  | Six-speed | 4 | 4 | DOHC | V4 |  | 170 | 10500 | 125 | 8750 | overLiter
401 | Ducati | Multistrada_1200_DVT | 2017 | 0 | 0 | 95 | 90 | 85 | 0 | 0 | 0 | 0 | 0 | 0 | 0 | 2650 | 1535 | 825 | 235 | 20 |  |  | 2190 | 1000 | 1480 | 120 | 70 | R | 17 | 190 | 55 | R | 17 | 2 | 330 | semi-floating |  | 265 | disc |  | Trellis | Steel | Electric | 1 | 1 | 0 | 1 | 0 | 1 | 1 | 1 | 1 | 1 | 0 | 1 | 0 | 0 | 1198.4 | 106 x 67.9 | 11.5:1 | Liquid cooled | Wet sump | Electronic fuel injection |  | Bosch electronic fuel injection | 22 | 233 | Wet multiplate |  | Six-speed | 4 | 2 | DOHC | L-Twin |  | 152 | 9500 | 136 | 7500 | overLiter |  | 401 | Ducati | Multistrada_1200_DVT | 2017 | 0 | 0 | 95 | 90 | 85 | 0 | 0 | 0 | 0 | 0 | 0 | 0 | 2650 | 1535 | 825 | 235 | 20 |  | 2190 | 1000 | 1480 | 120 | 70 | R | 17 | 190 | 55 | R | 17 | 2 | 330 | semi-floating |  | 265 | disc |  | Trellis | Steel | Electric | 1 | 1 | 0 | 1 | 0 | 1 | 1 | 1 | 1 | 1 | 0 | 1 | 0 | 0 | 1198.4 | 106 x 67.9 | 11.5:1 | Liquid cooled | Wet sump | Electronic fuel injection |  | Bosch electronic fuel injection | 22 | 233 | Wet multiplate |  | Six-speed | 4 | 2 | DOHC | L-Twin |  | 152 | 9500 | 136 | 7500 | overLiter
407 | Ducati | Multistrada_1260 | 2018 | 0 | 0 | 95 | 90 | 85 | 0 | 0 | 0 | 0 | 0 | 0 | 0 | 3490 | 1529 | 825 | 232 | 20 |  |  | 2200 | 1000 | 1480 | 120 | 70 | R | 17 | 190 | 55 | R | 17 | 2 | 320 | semi-floating |  | 265 | disc |  | Trellis | Steel | Electric | 1 | 1 | 1 | 1 | 0 | 1 | 1 | 1 | 1 | 1 | 0 | 1 | 0 | 0 | 1262 | 106 x 71.5 | 13.0:1 | Liquid cooled | Wet sump | Electronic fuel injection | Euro 4 | Bosch electronic fuel injection | 19.2 | 257 | Wet multiplate |  | Six-speed | 4 | 2 | DOHC | L-Twin |  | 156 | 9500 | 130 | 7500 | overLiter |  | 407 | Ducati | Multistrada_1260 | 2018 | 0 | 0 | 95 | 90 | 85 | 0 | 0 | 0 | 0 | 0 | 0 | 0 | 3490 | 1529 | 825 | 232 | 20 |  | 2200 | 1000 | 1480 | 120 | 70 | R | 17 | 190 | 55 | R | 17 | 2 | 320 | semi-floating |  | 265 | disc |  | Trellis | Steel | Electric | 1 | 1 | 1 | 1 | 0 | 1 | 1 | 1 | 1 | 1 | 0 | 1 | 0 | 0 | 1262 | 106 x 71.5 | 13.0:1 | Liquid cooled | Wet sump | Electronic fuel injection | Euro 4 | Bosch electronic fuel injection | 19.2 | 257 | Wet multiplate |  | Six-speed | 4 | 2 | DOHC | L-Twin |  | 156 | 9500 | 130 | 7500 | overLiter
409 | Ducati | Multistrada_1260_Enduro | 2020 | 0 | 0 | 85 | 95 | 90 | 0 | 0 | 0 | 0 | 0 | 0 | 0 | 4050 | 1592 | 861 | 254 | 30 |  |  | 2200 | 1000 | 1480 | 120 | 70 | R | 19 | 170 | 60 | R | 17 | 2 | 330 | semi-floating |  | 265 | disc |  | Trellis | Steel | Electric | 1 | 1 | 1 | 1 | 0 | 1 | 1 | 1 | 1 | 1 | 0 | 1 | 0 | 0 | 1262 | 106 x 71.5 | 13.0:1 | Liquid cooled | Wet sump | Electronic fuel injection | Euro 4 | Bosch electronic fuel injection | 18.18 | 249 | Wet multiplate |  | Six-speed | 4 | 2 | DOHC | L-Twin |  | 158 | 9500 | 128 | 7500 | overLiter |  | 409 | Ducati | Multistrada_1260_Enduro | 2020 | 0 | 0 | 85 | 95 | 90 | 0 | 0 | 0 | 0 | 0 | 0 | 0 | 4050 | 1592 | 861 | 254 | 30 |  | 2200 | 1000 | 1480 | 120 | 70 | R | 19 | 170 | 60 | R | 17 | 2 | 330 | semi-floating |  | 265 | disc |  | Trellis | Steel | Electric | 1 | 1 | 1 | 1 | 0 | 1 | 1 | 1 | 1 | 1 | 0 | 1 | 0 | 0 | 1262 | 106 x 71.5 | 13.0:1 | Liquid cooled | Wet sump | Electronic fuel injection | Euro 4 | Bosch electronic fuel injection | 18.18 | 249 | Wet multiplate |  | Six-speed | 4 | 2 | DOHC | L-Twin |  | 158 | 9500 | 128 | 7500 | overLiter
430 | Ducati | Panigale V2 | 2023 | 95 | 0 | 0 | 0 | 0 | 85 | 0 | 0 | 0 | 0 | 0 | 80 | 2990 | 1436 | 840 | 200 | 17 |  |  | 2100 | 900 | 1100 | 120 | 70 | ZR | 17 | 180 | 60 | ZR | 17 | 2 | 320 | semi-floating |  | 245 | disc |  | Monocoque | Aluminum | Electric | 1 | 1 | 0 | 1 | 0 | 1 | 1 | 1 | 1 | 1 | 0 | 1 | 0 | 1 | 955 | 100 x 60.8 | 12.5:1 | Liquid cooled | Wet sump | Electronic fuel injection | Euro 5 | Electronic fuel injection | 16.6 | 299 | Hydraulic wet |  | Six-speed | 4 | 2 | DOHC | V2 |  | 155 | 10750 | 104 | 9000 | liter
437 | Ducati | Panigale V4 R | 2023 | 98 | 0 | 0 | 0 | 0 | 85 | 0 | 0 | 0 | 0 | 90 | 0 | 6000 | 1471 | 850 | 193.5 | 17 |  |  | 2100 | 900 | 1100 | 120 | 70 | ZR | 17 | 200 | 60 | ZR | 17 | 2 | 330 | semi-floating |  | 245 | disc |  | Front Frame | Aluminum | Electric | 1 | 1 | 0 | 1 | 0 | 1 | 1 | 1 | 1 | 1 | 0 | 1 | 0 | 1 | 998 | 81 x 48.4 | 14.0:1 | Liquid cooled | Dry sump | Electronic fuel injection | Euro 5 | Electronic fuel injection | 12.5 | 299 | Hydraulic dry |  | Six-speed | 4 | 4 | Desmodromic | V4 |  | 218 | 15500 | 111.3 | 12000 | liter
441 | Ducati | Panigale V4 S | 2022 | 95 | 0 | 0 | 0 | 0 | 90 | 0 | 0 | 0 | 0 | 85 | 0 | 4950 | 1469 | 850 | 195.5 | 17 |  |  | 2100 | 900 | 1100 | 120 | 70 | ZR | 17 | 200 | 60 | ZR | 17 | 2 | 330 | semi-floating |  | 245 | disc |  | Front Frame | Aluminum | Electric | 1 | 1 | 0 | 1 | 0 | 1 | 1 | 1 | 1 | 1 | 0 | 1 | 0 | 1 | 1103 | 81 x 53.5 | 14.0:1 | Liquid cooled | Wet sump | Electronic fuel injection | Euro 5 | Electronic fuel injection | 13.1 | 307 | Hydraulic wet |  | Six-speed | 4 | 4 | Desmodromic | V4 |  | 215.5 | 13000 | 123.6 | 9500 | overLiter
445 | Ducati | Panigale V4 SP | 2021 | 95 | 0 | 0 | 0 | 0 | 0 | 0 | 0 | 0 | 0 | 0 | 0 | 5000 | 1469 | 835 | 194 | 16 |  |  | 0 | 0 | 0 | 120 | 70 | ZR | 17 | 200 | 60 | ZR | 17 | 2 | 330 | semi-floating |  | 245 | disc |  | Front Frame | Aluminum alloy | Electric | 1 | 1 | 0 | 1 | 0 | 1 | 1 | 1 | 1 | 1 | 0 | 1 | 0 | 1 | 1103 | 81 x 53.5 | 14.0:1 | Liquid cooled | Wet sump | Electronic fuel injection | EURO5 | Twin injectors per cylinder | 13.1 | 200 | Hydraulically controlled slipper dry |  | Six-speed | 4 | 4 | DOHC | V4 |  | 214 | 13000 | 124 | 9500 | overLiter |  | 445 | Ducati | Panigale V4 SP | 2021 | 95 | 0 | 0 | 0 | 0 | 0 | 0 | 0 | 0 | 0 | 0 | 0 | 5000 | 1469 | 835 | 194 | 16 |  | 0 | 0 | 0 | 120 | 70 | ZR | 17 | 200 | 60 | ZR | 17 | 2 | 330 | semi-floating |  | 245 | disc |  | Front Frame | Aluminum alloy | Electric | 1 | 1 | 0 | 1 | 0 | 1 | 1 | 1 | 1 | 1 | 0 | 1 | 0 | 1 | 1103 | 81 x 53.5 | 14.0:1 | Liquid cooled | Wet sump | Electronic fuel injection | EURO5 | Twin injectors per cylinder | 13.1 | 200 | Hydraulically controlled slipper dry |  | Six-speed | 4 | 4 | DOHC | V4 |  | 214 | 13000 | 124 | 9500 | overLiter
454 | Ducati | Scrambler 1100 | 2020 | 0 | 0 | 0 | 0 | 85 | 80 | 90 | 0 | 0 | 0 | 0 | 0 | 2130 | 1514 | 810 | 206 | 15 |  |  | 2190 | 895 | 1330 | 120 | 80 | ZR | 18 | 180 | 55 | ZR | 17 | 2 | 320 | semi-floating |  | 245 | disc |  | Trellis | Tubular steel | Electric | 1 | 0 | 0 | 1 | 0 | 1 | 1 | 1 | 0 | 1 | 0 | 0 | 0 | 0 | 1079 | 98 x 71 | 11.0:1 | Air/oil cooled | Wet sump | Electronic fuel injection | Not specified | 55 mm throttle body | 20 | 204 | Light action wet |  | Six-speed | 4 | 2 | DOHC | L-twin |  | 84.5 | 7500 | 88 | 4750 | overLiter |  | 454 | Ducati | Scrambler 1100 | 2020 | 0 | 0 | 0 | 0 | 85 | 80 | 90 | 0 | 0 | 0 | 0 | 0 | 2130 | 1514 | 810 | 206 | 15 |  | 2190 | 895 | 1330 | 120 | 80 | ZR | 18 | 180 | 55 | ZR | 17 | 2 | 320 | semi-floating |  | 245 | disc |  | Trellis | Tubular steel | Electric | 1 | 0 | 0 | 1 | 0 | 1 | 1 | 1 | 0 | 1 | 0 | 0 | 0 | 0 | 1079 | 98 x 71 | 11.0:1 | Air/oil cooled | Wet sump | Electronic fuel injection | Not specified | 55 mm throttle body | 20 | 204 | Light action wet |  | Six-speed | 4 | 2 | DOHC | L-twin |  | 84.5 | 7500 | 88 | 4750 | overLiter
459 | Ducati | Scrambler 1100 Sport | 2018 | 0 | 0 | 0 | 0 | 80 | 85 | 90 | 0 | 0 | 0 | 0 | 0 | 2490 | 1514 | 810 | 206 | 15 |  |  | 2190 | 920 | 1330 | 120 | 80 | ZR | 18 | 180 | 55 | ZR | 17 | 2 | 320 | semi-floating |  | 245 | disc |  | Trellis | Tubular steel | Electric | 1 | 0 | 0 | 1 | 0 | 1 | 1 | 1 | 0 | 1 | 0 | 0 | 0 | 0 | 1079 | 98 x 71 | 11.0:1 | Air/oil cooled | Wet sump | Electronic fuel injection | Not specified | 55 mm throttle body | 19 | 215 | Light action wet |  | Six-speed | 4 | 2 | DOHC | L-twin |  | 84.5 | 7500 | 88 | 4750 | overLiter |  | 459 | Ducati | Scrambler 1100 Sport | 2018 | 0 | 0 | 0 | 0 | 80 | 85 | 90 | 0 | 0 | 0 | 0 | 0 | 2490 | 1514 | 810 | 206 | 15 |  | 2190 | 920 | 1330 | 120 | 80 | ZR | 18 | 180 | 55 | ZR | 17 | 2 | 320 | semi-floating |  | 245 | disc |  | Trellis | Tubular steel | Electric | 1 | 0 | 0 | 1 | 0 | 1 | 1 | 1 | 0 | 1 | 0 | 0 | 0 | 0 | 1079 | 98 x 71 | 11.0:1 | Air/oil cooled | Wet sump | Electronic fuel injection | Not specified | 55 mm throttle body | 19 | 215 | Light action wet |  | Six-speed | 4 | 2 | DOHC | L-twin |  | 84.5 | 7500 | 88 | 4750 | overLiter
460 | Ducati | Scrambler 1100 Sport Pro | 2020 | 0 | 0 | 0 | 0 | 80 | 85 | 90 | 0 | 0 | 0 | 0 | 0 | 2490 | 1514 | 810 | 206 | 15 |  |  | 2190 | 920 | 1290 | 120 | 80 | ZR | 18 | 180 | 55 | ZR | 17 | 2 | 320 | semi-floating |  | 245 | disc |  | Trellis | Tubular steel | Electric | 1 | 0 | 0 | 1 | 0 | 1 | 1 | 1 | 0 | 1 | 0 | 0 | 0 | 0 | 1079 | 98 x 71 | 11.0:1 | Air/oil cooled | Wet sump | Electronic fuel injection | Euro 5 | 55 mm throttle body | 20 | 215 | Light action wet |  | Six-speed | 4 | 2 | DOHC | L-twin |  | 84.5 | 7500 | 88 | 4750 | overLiter |  | 460 | Ducati | Scrambler 1100 Sport Pro | 2020 | 0 | 0 | 0 | 0 | 80 | 85 | 90 | 0 | 0 | 0 | 0 | 0 | 2490 | 1514 | 810 | 206 | 15 |  | 2190 | 920 | 1290 | 120 | 80 | ZR | 18 | 180 | 55 | ZR | 17 | 2 | 320 | semi-floating |  | 245 | disc |  | Trellis | Tubular steel | Electric | 1 | 0 | 0 | 1 | 0 | 1 | 1 | 1 | 0 | 1 | 0 | 0 | 0 | 0 | 1079 | 98 x 71 | 11.0:1 | Air/oil cooled | Wet sump | Electronic fuel injection | Euro 5 | 55 mm throttle body | 20 | 215 | Light action wet |  | Six-speed | 4 | 2 | DOHC | L-twin |  | 84.5 | 7500 | 88 | 4750 | overLiter
452 | Ducati | Scrambler 800 Urban Motard | 2022 | 0 | 0 | 0 | 0 | 0 | 0 | 85 | 0 | 90 | 0 | 0 | 0 | 1830 | 1436 | 805 | 196 | 13.5 |  |  | 2100 | 867 | 1060 | 120 | 70 | ZR | 17 | 180 | 55 | ZR | 17 | 1 | 330 | disc |  | 245 | disc |  | Trellis | Tubular steel | Electric | 1 | 0 | 0 | 1 | 0 | 1 | 1 | 1 | 0 | 0 | 0 | 0 | 0 | 0 | 803 | 88 x 66 | 11.0:1 | Air cooled | Wet sump | Electronic fuel injection | Euro5 | 50 mm throttle body | 19 | 198 | Hydraulically controlled slipper wet |  | Six-speed | 4 | 2 | SOHC | L-twin |  | 73 | 8250 | 66.2 | 5750 | middle |  | 452 | Ducati | Scrambler 800 Urban Motard | 2022 | 0 | 0 | 0 | 0 | 0 | 0 | 85 | 0 | 90 | 0 | 0 | 0 | 1830 | 1436 | 805 | 196 | 13.5 |  | 2100 | 867 | 1060 | 120 | 70 | ZR | 17 | 180 | 55 | ZR | 17 | 1 | 330 | disc |  | 245 | disc |  | Trellis | Tubular steel | Electric | 1 | 0 | 0 | 1 | 0 | 1 | 1 | 1 | 0 | 0 | 0 | 0 | 0 | 0 | 803 | 88 x 66 | 11.0:1 | Air cooled | Wet sump | Electronic fuel injection | Euro5 | 50 mm throttle body | 19 | 198 | Hydraulically controlled slipper wet |  | Six-speed | 4 | 2 | SOHC | L-twin |  | 73 | 8250 | 66.2 | 5750 | middle
461 | Ducati | Scrambler Café Racer | 2017 | 0 | 0 | 0 | 0 | 0 | 0 | 85 | 0 | 0 | 0 | 0 | 90 | 1700 | 1436 | 805 | 188 | 13.5 |  |  | 2107 | 810 | 1066 | 120 | 70 | ZR | 17 | 180 | 55 | ZR | 17 | 2 | 330 | Semi-floating |  | 245 | disc |  | Trellis | Tubular steel | Electric | 1 | 0 | 0 | 1 | 0 | 1 | 0 | 0 | 0 | 0 | 0 | 0 | 0 | 0 | 803 | 88 x 66 | 11:01 | Air cooled | Wet sump | Electronic fuel injection | Euro 4 | 50 mm throttle body | 19.6 | 201 | APTC wet multiplate |  | Six-speed | 4 | 2 | DOHC | L-twin |  | 75 | 8250 | 68 | 5750 | middle
462 | Ducati | Scrambler Classic | 2017 | 0 | 0 | 0 | 0 | 0 | 0 | 90 | 0 | 0 | 0 | 85 | 0 | 1550 | 1455 | 790 | 186 | 13.5 |  |  | 2100 | 845 | 1150 | 110 | 80 | R | 18 | 180 | 55 | R | 17 | 1 | 330 | disc |  | 245 | disc |  | Trellis | Tubular steel | Electric | 1 | 0 | 0 | 1 | 0 | 1 | 0 | 0 | 0 | 0 | 0 | 0 | 0 | 0 | 803 | 88 x 66 | 11.0:1 | Air cooled | Wet sump | Electronic fuel injection | Not specified | 50 mm throttle bodies | 19.2 | 209 | APTC wet multiplate |  | Six-speed | 4 | 2 | SOHC | L-twin |  | 75 | 8250 | 68 | 5750 | middle
464 | Ducati | Scrambler Desert Sled | 2018 | 0 | 0 | 0 | 85 | 0 | 0 | 90 | 80 | 0 | 0 | 0 | 0 | 1890 | 1505 | 860 | 207 | 13.5 |  |  | 2200 | 940 | 1213 | 120 | 70 | R | 19 | 170 | 60 | R | 17 | 1 | 330 | disc |  | 245 | disc |  | Trellis | Tubular steel | Electric | 1 | 0 | 0 | 1 | 0 | 1 | 0 | 0 | 0 | 0 | 0 | 0 | 0 | 0 | 803 | 88 x 66 | 11:01 | Air cooled | Wet sump | Electronic fuel injection | Euro 4 | 50 mm throttle body | 19.6 | 198 | APTC wet multiplate |  | Six-speed | 4 | 2 | SOHC | L-twin |  | 75 | 8250 | 68 | 5750 | middle
468 | Ducati | Scrambler Full Throttle | 2023 | 0 | 0 | 0 | 0 | 80 | 85 | 90 | 0 | 0 | 0 | 0 | 0 | 1890 | 1447 | 795 | 185 | 13.5 |  |  | 0 | 0 | 0 | 110 | 80 | R | 18 | 180 | 55 | R | 17 | 1 | 330 | disc |  | 245 | disc |  | Trellis | Tubular steel | Electric | 1 | 0 | 0 | 1 | 0 | 1 | 1 | 1 | 0 | 0 | 0 | 0 | 1 | 1 | 803 | 88 x 66 | 11.0:1 | Air cooled | Wet sump | Electronic fuel injection | Euro5 | 50 mm throttle body | 19 | 299 | Hydraulically controlled slipper wet |  | Six-speed | 4 | 2 | SOHC | L-twin |  | 73 | 8250 | 65.2 | 7000 | middle
473 | Ducati | Scrambler Icon | 2023 | 0 | 0 | 0 | 0 | 0 | 85 | 95 | 0 | 0 | 0 | 90 | 0 | 1650 | 1447 | 795 | 185 | 13.5 |  |  | 2100 | 867 | 1060 | 110 | 80 | R | 18 | 180 | 55 | R | 17 | 1 | 330 | disc |  | 245 | disc |  | Trellis | Steel | Electric | 1 | 0 | 0 | 1 | 0 | 1 | 1 | 1 | 0 | 0 | 0 | 0 | 0 | 0 | 803 | 88 x 66 | 11.0:1 | Air cooled | Wet sump | Electronic fuel injection | EURO5 | Electronic fuel injection | 19 | 193 | Wet multiplate |  | Six-speed | 4 | 2 | SOHC | L-twin |  | 73 | 8250 | 65.2 | 7000 | middle
476 | Ducati | Scrambler Nightshift | 2023 | 0 | 0 | 0 | 0 | 0 | 85 | 95 | 0 | 0 | 0 | 90 | 0 | 1890 | 1447 | 795 | 191 | 13.5 |  |  | 2100 | 867 | 1060 | 110 | 80 | R | 18 | 180 | 55 | R | 17 | 1 | 330 | disc |  | 245 | disc |  | Trellis | Steel | Electric | 1 | 0 | 0 | 1 | 0 | 1 | 1 | 1 | 0 | 0 | 0 | 0 | 0 | 0 | 803 | 88 x 66 | 11.0:1 | Air cooled | Wet sump | Electronic fuel injection | EURO5 | Electronic fuel injection | 19 | 299 | Wet multiplate |  | Six-speed | 4 | 2 | SOHC | L-twin |  | 73 | 8250 | 65.2 | 7000 | middle
478 | Ducati | Streetfighter V2 | 2023 | 0 | 0 | 0 | 0 | 0 | 95 | 0 | 0 | 0 | 0 | 0 | 85 | 2790 | 1465 | 845 | 200 | 17 |  |  | 2100 | 867 | 1060 | 120 | 70 | ZR | 17 | 180 | 60 | ZR | 17 | 2 | 320 | disc |  | 245 | disc |  | Monocoque | Aluminium | Electric | 1 | 1 | 0 | 1 | 0 | 1 | 1 | 1 | 1 | 1 | 0 | 1 | 0 | 1 | 955 | 100 x 60.8 | 12.5:1 | Liquid cooled | Wet sump | Electronic fuel injection | EURO5 | Electronic fuel injection | 16.7 | 270 | Wet multiplate |  | Six-speed | 4 | 2 | DOHC | L-twin |  | 153 | 10750 | 101.4 | 9000 | liter
480 | Ducati | Streetfighter V4 | 2021 | 90 | 0 | 0 | 0 | 0 | 95 | 0 | 0 | 0 | 0 | 0 | 85 | 3750 | 1488 | 845 | 200.9 | 16 |  |  | 2100 | 867 | 1060 | 120 | 70 | ZR | 17 | 200 | 60 | ZR | 17 | 2 | 330 | disc |  | 245 | disc |  | Front Frame | Aluminium | Electric | 1 | 1 | 0 | 1 | 0 | 1 | 1 | 1 | 1 | 1 | 0 | 1 | 0 | 1 | 1103 | 81 x 53.5 | 14.0:1 | Liquid cooled | Wet sump | Electronic fuel injection | EURO4 | Electronic fuel injection | 13.2 | 299 | Wet multiplate |  | Six-speed | 4 | 4 | DOHC | V4 |  | 208 | 12750 | 123 | 11000 | overLiter
483 | Ducati | Streetfighter V4 S | 2023 | 90 | 0 | 0 | 0 | 0 | 95 | 0 | 0 | 0 | 0 | 0 | 85 | 4950 | 1488 | 845 | 201.3 | 17 |  |  | 2100 | 867 | 1060 | 120 | 70 | ZR | 17 | 200 | 60 | ZR | 17 | 2 | 330 | disc |  | 245 | disc |  | Front Frame | Aluminium | Electric | 1 | 1 | 0 | 1 | 0 | 1 | 1 | 1 | 1 | 1 | 0 | 1 | 0 | 1 | 1103 | 81 x 53.5 | 14.0:1 | Liquid cooled | Wet sump | Electronic fuel injection | EURO5 | Electronic fuel injection | 13.2 | 270 | Wet multiplate |  | Six-speed | 4 | 4 | DOHC | V4 |  | 208 | 13000 | 123 | 9500 | overLiter
486 | Ducati | Streetfighter V4 SP | 2022 | 95 | 0 | 0 | 0 | 0 | 90 | 0 | 0 | 0 | 0 | 85 | 0 | 5000 | 1488 | 845 | 196 | 16 |  |  | 2100 | 867 | 1060 | 120 | 70 | ZR | 17 | 200 | 60 | ZR | 17 | 2 | 330 | disc |  | 245 | disc |  | Front Frame | Aluminium | Electric | 1 | 1 | 0 | 1 | 0 | 1 | 1 | 1 | 1 | 1 | 0 | 1 | 0 | 1 | 1103 | 81 x 53.5 | 14.0:1 | Liquid cooled | Wet sump | Electronic fuel injection | EURO5 | Electronic fuel injection | 13.15 | 270 | Dry multiplate |  | Six-speed | 4 | 4 | DOHC | V4 |  | 208 | 12750 | 123 | 11500 | overLiter |  | 486 | Ducati | Streetfighter V4 SP | 2022 | 95 | 0 | 0 | 0 | 0 | 90 | 0 | 0 | 0 | 0 | 85 | 0 | 5000 | 1488 | 845 | 196 | 16 |  | 2100 | 867 | 1060 | 120 | 70 | ZR | 17 | 200 | 60 | ZR | 17 | 2 | 330 | disc |  | 245 | disc |  | Front Frame | Aluminium | Electric | 1 | 1 | 0 | 1 | 0 | 1 | 1 | 1 | 1 | 1 | 0 | 1 | 0 | 1 | 1103 | 81 x 53.5 | 14.0:1 | Liquid cooled | Wet sump | Electronic fuel injection | EURO5 | Electronic fuel injection | 13.15 | 270 | Dry multiplate |  | Six-speed | 4 | 4 | DOHC | V4 |  | 208 | 12750 | 123 | 11500 | overLiter
493 | Ducati | Supersport | 2019 | 85 | 0 | 80 | 0 | 0 | 75 | 0 | 0 | 0 | 0 | 0 | 0 | 2750 | 1478 | 810 | 210 | 16 |  |  | 0 | 0 | 0 | 120 | 70 | ZR | 17 | 180 | 55 | ZR | 17 | 2 | 320 | Semi-floating |  | 245 | disc |  | Trellis | Steel | Electric | 1 | 1 | 0 | 1 | 0 | 1 | 0 | 0 | 0 | 1 | 0 | 0 | 0 | 0 | 937 | 94 x 67.5 | 12.6:1 | Liquid cooled | Wet | Electronic fuel injection | Euro 4 | Electronic fuel injection | 17 | 246 | Wet multiplate |  | Six-speed | 4 | 2 | Desmodromic | L-Twin |  | 113 | 9000 | 96.7 | 6500 | liter |  | 493 | Ducati | Supersport | 2019 | 85 | 0 | 80 | 0 | 0 | 75 | 0 | 0 | 0 | 0 | 0 | 0 | 2750 | 1478 | 810 | 210 | 16 |  | 0 | 0 | 0 | 120 | 70 | ZR | 17 | 180 | 55 | ZR | 17 | 2 | 320 | Semi-floating |  | 245 | disc |  | Trellis | Steel | Electric | 1 | 1 | 0 | 1 | 0 | 1 | 0 | 0 | 0 | 1 | 0 | 0 | 0 | 0 | 937 | 94 x 67.5 | 12.6:1 | Liquid cooled | Wet | Electronic fuel injection | Euro 4 | Electronic fuel injection | 17 | 246 | Wet multiplate |  | Six-speed | 4 | 2 | Desmodromic | L-Twin |  | 113 | 9000 | 96.7 | 6500 | liter
491 | Ducati | Supersport 950 S | 2023 | 90 | 0 | 85 | 0 | 0 | 0 | 0 | 0 | 0 | 0 | 80 | 0 | 2750 | 1478 | 810 | 210 | 16 |  |  | 2100 | 867 | 1060 | 120 | 70 | ZR | 17 | 180 | 55 | ZR | 17 | 2 | 320 | disc |  | 245 | disc |  | Trellis | Steel | Electric | 1 | 1 | 0 | 1 | 0 | 1 | 1 | 1 | 1 | 1 | 0 | 1 | 0 | 1 | 937 | 94 x 67.5 | 12.6:1 | Liquid cooled | Wet sump | Electronic fuel injection | EURO5 | Electronic fuel injection | 17.8 | 240 | Wet multiplate |  | Six-speed | 4 | 2 | DOHC | L-twin |  | 110 | 9000 | 93 | 6500 | liter |  | 491 | Ducati | Supersport 950 S | 2023 | 90 | 0 | 85 | 0 | 0 | 0 | 0 | 0 | 0 | 0 | 80 | 0 | 2750 | 1478 | 810 | 210 | 16 |  | 2100 | 867 | 1060 | 120 | 70 | ZR | 17 | 180 | 55 | ZR | 17 | 2 | 320 | disc |  | 245 | disc |  | Trellis | Steel | Electric | 1 | 1 | 0 | 1 | 0 | 1 | 1 | 1 | 1 | 1 | 0 | 1 | 0 | 1 | 937 | 94 x 67.5 | 12.6:1 | Liquid cooled | Wet sump | Electronic fuel injection | EURO5 | Electronic fuel injection | 17.8 | 240 | Wet multiplate |  | Six-speed | 4 | 2 | DOHC | L-twin |  | 110 | 9000 | 93 | 6500 | liter
495 | Ducati | Supersport S | 2019 | 85 | 0 | 80 | 0 | 0 | 75 | 0 | 0 | 0 | 0 | 0 | 0 | 2750 | 1478 | 810 | 210 | 16 |  |  | 0 | 0 | 0 | 120 | 70 | ZR | 17 | 180 | 55 | ZR | 17 | 2 | 320 | Semi-floating |  | 245 | disc |  | Trellis | Steel | Electric | 1 | 1 | 0 | 1 | 0 | 1 | 0 | 0 | 0 | 1 | 0 | 0 | 0 | 0 | 937 | 94 x 67.5 | 12.6:1 | Liquid cooled | Wet | Electronic fuel injection | Euro 4 | Electronic fuel injection | 17.8 | 240 | Wet multiplate |  | Six-speed | 4 | 2 | Desmodromic | L-Twin |  | 110 | 9000 | 96.7 | 6500 | liter |  | 495 | Ducati | Supersport S | 2019 | 85 | 0 | 80 | 0 | 0 | 75 | 0 | 0 | 0 | 0 | 0 | 0 | 2750 | 1478 | 810 | 210 | 16 |  | 0 | 0 | 0 | 120 | 70 | ZR | 17 | 180 | 55 | ZR | 17 | 2 | 320 | Semi-floating |  | 245 | disc |  | Trellis | Steel | Electric | 1 | 1 | 0 | 1 | 0 | 1 | 0 | 0 | 0 | 1 | 0 | 0 | 0 | 0 | 937 | 94 x 67.5 | 12.6:1 | Liquid cooled | Wet | Electronic fuel injection | Euro 4 | Electronic fuel injection | 17.8 | 240 | Wet multiplate |  | Six-speed | 4 | 2 | Desmodromic | L-Twin |  | 110 | 9000 | 96.7 | 6500 | liter
497 | Ducati | XDiavel | 2019 | 0 | 90 | 85 | 0 | 0 | 80 | 0 | 0 | 0 | 0 | 0 | 0 | 3080 | 1615 | 755 | 247 | 18 |  |  | 0 | 0 | 0 | 120 | 70 | ZR | 17 | 240 | 45 | ZR | 17 | 2 | 320 | Semi-floating |  | 265 | disc |  | Trellis | Steel | Electric | 1 | 1 | 0 | 1 | 0 | 1 | 1 | 1 | 0 | 0 | 0 | 0 | 0 | 0 | 1262 | 106 x 71.5 | 13.0:1 | Liquid cooled | Wet | BOSCH fuel injection | Euro 4 | BOSCH fuel injection | 18.5 | 241 | Wet multiplate |  | Six-speed | 4 | 2 | DVT | L-Twin |  | 156 | 9500 | 128.9 | 5000 | overLiter
499 | Ducati | XDiavel Dark | 2021 | 0 | 90 | 85 | 0 | 0 | 80 | 0 | 0 | 0 | 0 | 0 | 0 | 3100 | 1615 | 755 | 247 | 18 |  |  | 0 | 0 | 0 | 120 | 70 | ZR | 17 | 240 | 45 | ZR | 17 | 2 | 320 | Semi-floating |  | 265 | disc |  | Trellis | Steel | Electric | 1 | 1 | 0 | 1 | 0 | 1 | 1 | 1 | 0 | 0 | 0 | 0 | 0 | 0 | 1262 | 106 x 71.5 | 13.0:1 | Liquid cooled | Wet | Electronic fuel injection | Euro 5 | Electronic fuel injection | 18 | 299 | Wet multiplate |  | Six-speed | 4 | 2 | DVT | L-Twin |  | 160 | 9500 | 127 | 5000 | overLiter
503 | Ducati | XDiavel S | 2021 | 0 | 90 | 85 | 0 | 0 | 80 | 0 | 0 | 0 | 0 | 0 | 0 | 3580 | 1615 | 755 | 249 | 18 |  |  | 0 | 0 | 0 | 120 | 70 | ZR | 17 | 240 | 45 | ZR | 17 | 2 | 320 | Semi-floating |  | 265 | disc |  | Trellis | Steel | Electric | 1 | 1 | 0 | 1 | 0 | 1 | 1 | 1 | 0 | 0 | 0 | 0 | 0 | 0 | 1262 | 106 x 71.5 | 13.0:1 | Liquid cooled | Wet | Electronic fuel injection | Euro 5 | Electronic fuel injection | 17.7 | 299 | Wet multiplate |  | Six-speed | 4 | 2 | DVT | L-Twin |  | 160 | 9500 | 127 | 5000 | overLiter
555 | Harley Davidson | Breakout CVO | 2017 | 0 | 95 | 0 | 0 | 0 | 85 | 0 | 0 | 0 | 0 | 90 | 0 | 4550 | 1680 | 660 | 332 | 18.9 |  |  | 2330 | 0 | 0 | 130 | 60 | B | 19 | 240 | 40 | R | 18 | 2 | 300 | disc |  | 300 | disc |  | Softail | Steel | Electric | 0 | 0 | 0 | 0 | 0 | 0 | 0 | 0 | 0 | 0 | 0 | 0 | 0 | 0 | 1801 | 101.6 x 111.1 | 9.2:1 | Air cooled | Dry sump | ESPFI | EURO4 | ESPFI | 16.6 | 193 | Wet multi-plate |  | Six-speed | 4 | 2 | OHV | V-Twin |  | 0 | 0 | 151 | 3500 | overLiter
511 | Harley Davidson | CVO Road Glide | 2022 | 0 | 90 | 95 | 0 | 0 | 0 | 0 | 0 | 0 | 0 | 85 | 0 | 4990 | 1625 | 680 | 405 | 22.7 |  |  | 2460 | 0 | 0 | 130 | 60 | B | 21 | 180 | 55 | B | 18 | 2 | 300 | floating |  | 300 | fixed |  | Touring | Mild steel | Electric | 1 | 0 | 0 | 0 | 0 | 0 | 0 | 0 | 0 | 0 | 0 | 0 | 0 | 0 | 1923 | 103.5 x 114.3 | 10.2:1 | Air cooled | Pressurized, dry-sump with oil cooler | Electronic sequential port fuel injection | N/A | Electronic sequential port fuel injection | 16.6 | 193 | N/A |  | Six-speed | 4 | 2 | OHV | V-Twin |  | 103 | 5250 | 169 | 3500 | overLiter
516 | Harley Davidson | CVO Street Glide | 2021 | 0 | 90 | 95 | 0 | 0 | 0 | 0 | 0 | 0 | 0 | 85 | 0 | 4940 | 1625 | 695 | 393 | 22.7 |  |  | 2435 | 0 | 0 | 130 | 60 | B | 19 | 180 | 65 | B | 16 | 2 | 32 | fixed |  | 32 | fixed |  | Square-section backbone | Mild steel | Electric | 0 | 0 | 0 | 0 | 0 | 0 | 0 | 0 | 0 | 0 | 0 | 0 | 0 | 0 | 1923 | 103.5 x 114.3 | 10.2:1 | Air cooled | Pressurized, dry-sump with oil cooler | Electronic Sequential Port Fuel Injection | N/A | Electronic Sequential Port Fuel Injection | 19.6 | 193 | N/A |  | Six-speed | 4 | 2 | OHV | V-Twin |  | 0 | 0 | 169 | 3500 | overLiter
520 | Harley Davidson | Dyna Low Rider S | 2017 | 0 | 95 | 0 | 0 | 0 | 85 | 0 | 0 | 0 | 0 | 90 | 0 | 2800 | 1630 | 685 | 305 | 17.8 |  |  | 2390 | 0 | 0 | 100 | 90 | B | 19 | 160 | 70 | R | 17 | 2 | 0 | disc |  | 0 | disc |  | Dyna | Steel | Electric | 0 | 0 | 0 | 0 | 0 | 0 | 0 | 0 | 0 | 0 | 0 | 0 | 0 | 0 | 1802 | 101.6 x 111.1 | 9.2:1 | Air cooled | N/A | Electronic Sequential Port Fuel Injection | N/A | Electronic Sequential Port Fuel Injection | 18.76 | 190 | N/A |  | Six-speed | 4 | 2 | OHV | Twin Cam |  | 0 | 0 | 156 | 3500 | overLiter
521 | Harley Davidson | Electra Glide Highway King | 2023 | 0 | 90 | 95 | 0 | 0 | 0 | 0 | 0 | 0 | 0 | 85 | 0 | 4740 | 1626 | 749 | 385 | 22.7 |  |  | 0 | 0 | 0 | 30 | 90 | B | 16 | 180 | 65 | B | 16 | 2 | 300 | floating |  | 300 | fixed |  | Tubular | Mild steel | Electric | 1 | 0 | 0 | 1 | 0 | 1 | 0 | 1 | 0 | 0 | 0 | 0 | 0 | 0 | 1868 | 102 x 114.3 | 10.5:1 | Air cooled | Pressurized, dry-sump with oil cooler | Electronic Sequential Port Fuel Injection | N/A | Electronic Sequential Port Fuel Injection | 18.28 | 175 | Hydraulically actuated assist-and-slip |  | Six-speed | 4 | 2 | OHV | V-Twin |  | 95 | 5020 | 151.8 | 2750 | overLiter |  | 521 | Harley Davidson | Electra Glide Highway King | 2023 | 0 | 90 | 95 | 0 | 0 | 0 | 0 | 0 | 0 | 0 | 85 | 0 | 4740 | 1626 | 749 | 385 | 22.7 |  | 0 | 0 | 0 | 30 | 90 | B | 16 | 180 | 65 | B | 16 | 2 | 300 | floating |  | 300 | fixed |  | Tubular | Mild steel | Electric | 1 | 0 | 0 | 1 | 0 | 1 | 0 | 1 | 0 | 0 | 0 | 0 | 0 | 0 | 1868 | 102 x 114.3 | 10.5:1 | Air cooled | Pressurized, dry-sump with oil cooler | Electronic Sequential Port Fuel Injection | N/A | Electronic Sequential Port Fuel Injection | 18.28 | 175 | Hydraulically actuated assist-and-slip |  | Six-speed | 4 | 2 | OHV | V-Twin |  | 95 | 5020 | 151.8 | 2750 | overLiter
525 | Harley Davidson | FLHR Road King | 2017 | 0 | 90 | 95 | 0 | 0 | 0 | 0 | 0 | 0 | 0 | 85 | 0 | 3850 | 1625 | 706 | 379 | 22.7 |  |  | 2450 | 0 | 0 | 130 | 80 | B | 17 | 180 | 65 | B | 16 | 2 | 300 | floating |  | 300 | fixed |  | Tubular | Mild steel | Electric | 1 | 0 | 0 | 1 | 0 | 1 | 0 | 0 | 0 | 0 | 0 | 0 | 0 | 0 | 1746 | 100 x 111 | 10.0:1 | Air cooled | Pressurized, dry-sump with oil cooler | Electronic Sequential Port Fuel Injection | N/A | Electronic Sequential Port Fuel Injection | 15.18 | 177 | Wet Assist & Slip |  | Six-speed | 4 | 2 | OHV | V-Twin |  | 0 | 0 | 151 | 3250 | overLiter |  | 525 | Harley Davidson | FLHR Road King | 2017 | 0 | 90 | 95 | 0 | 0 | 0 | 0 | 0 | 0 | 0 | 85 | 0 | 3850 | 1625 | 706 | 379 | 22.7 |  | 2450 | 0 | 0 | 130 | 80 | B | 17 | 180 | 65 | B | 16 | 2 | 300 | floating |  | 300 | fixed |  | Tubular | Mild steel | Electric | 1 | 0 | 0 | 1 | 0 | 1 | 0 | 0 | 0 | 0 | 0 | 0 | 0 | 0 | 1746 | 100 x 111 | 10.0:1 | Air cooled | Pressurized, dry-sump with oil cooler | Electronic Sequential Port Fuel Injection | N/A | Electronic Sequential Port Fuel Injection | 15.18 | 177 | Wet Assist & Slip |  | Six-speed | 4 | 2 | OHV | V-Twin |  | 0 | 0 | 151 | 3250 | overLiter
530 | Harley Davidson | FLHTCUTG Tri Glide Ultra Classic | 2017 | 0 | 90 | 95 | 0 | 0 | 0 | 0 | 0 | 0 | 0 | 85 | 0 | 7500 | 1670 | 735 | 560 | 22.7 |  |  | 2670 | 0 | 0 | 90 | 90 | B | 16 | 205 | 65 | R | 15 | 2 | 300 | disc |  | 229 | disc |  | Square-section backbone | Mild steel | Electric | 0 | 0 | 0 | 0 | 0 | 0 | 0 | 0 | 0 | 0 | 0 | 0 | 0 | 0 | 1746 | 100 x 111 | 10.0:1 | Air cooled | Pressurized, dry-sump with oil cooler | Electronic Sequential Port Fuel Injection | N/A | Electronic Sequential Port Fuel Injection | 17.8 | 160 | Multi-plate, wet |  | Six-speed | 4 | 2 | OHV | V-Twin |  | 0 | 0 | 154 | 3250 | overLiter
540 | Harley Davidson | FLHX Street Glide | 2020 | 0 | 95 | 90 | 0 | 0 | 0 | 0 | 0 | 0 | 0 | 85 | 0 | 4940 | 1625 | 687 | 376 | 22.7 |  |  | 2450 | 960 | 1350 | 130 | 60 | B | 19 | 180 | 65 | B | 16 | 2 | 300 | disc |  | 300 | disc |  | Backbone | Mild steel | Electric | 1 | 0 | 0 | 1 | 0 | 0 | 0 | 0 | 0 | 0 | 0 | 0 | 0 | 0 | 1746 | 100 x 111 | 10.0:1 | Air cooled | Pressurized, dry-sump | ESPFI | Not specified | ESPFI | 17 | 201 | Hydraulically actuated 9 plate wet |  | Six-speed | 4 | 2 | OHV | V-Twin |  | 0 | 0 | 154 | 3250 | overLiter
542 | Harley Davidson | FLTRU Road Glide Ultra | 2017 | 0 | 95 | 90 | 0 | 0 | 0 | 0 | 0 | 0 | 0 | 85 | 0 | 3900 | 1625 | 735 | 422 | 22.7 |  |  | 2595 | 0 | 0 | 130 | 80 | B | 17 | 180 | 65 | B | 16 | 1 | 32 | fixed |  | 32 | fixed |  | Backbone | Mild steel | Electric | 0 | 0 | 0 | 0 | 0 | 0 | 0 | 0 | 0 | 0 | 0 | 0 | 0 | 0 | 1746 | 100 x 111 | 10.0:1 | Air cooled | Pressurized, dry-sump | ESPFI | Not specified | ESPFI | 16.54 | 177 | Not specified |  | Six-speed | 4 | 2 | OHV | V-Twin |  | 0 | 0 | 154 | 3250 | overLiter
545 | Harley Davidson | FLTRX Road Glide | 2021 | 0 | 95 | 90 | 0 | 0 | 0 | 0 | 0 | 0 | 0 | 85 | 0 | 4990 | 1625 | 695 | 387 | 22.7 |  |  | 2423 | 0 | 0 | 130 | 60 | B | 19 | 180 | 65 | B | 16 | 2 | 300 | disc |  | 300 | disc |  | Backbone | Mild steel | Electric | 0 | 0 | 0 | 1 | 0 | 0 | 0 | 0 | 0 | 0 | 0 | 0 | 0 | 0 | 1746 | 100 x 111 | 10.0:1 | Air cooled | Pressurized, dry-sump | ESPFI | Not specified | ESPFI | 18.8 | 193 | Hydraulically actuated 9 plate wet |  | Six-speed | 4 | 2 | OHV | V-Twin |  | 0 | 0 | 154 | 3250 | overLiter
553 | Harley Davidson | FXDR 114 Softail | 2020 | 0 | 90 | 0 | 0 | 0 | 85 | 0 | 0 | 0 | 0 | 0 | 80 | 3400 | 1615.4 | 720 | 303 | 16.6 |  |  | 2425 | 0 | 0 | 120 | 70 | ZR | 19 | 240 | 40 | R | 18 | 2 | 300 | disc |  | 292 | disc |  | Softail | Steel | Electric | 1 | 0 | 0 | 1 | 0 | 1 | 0 | 0 | 0 | 0 | 0 | 0 | 0 | 0 | 1868 | 102 x 114.3 | 10.5:1 | Air cooled | Pressurized, dry-sump | ESPFI | EURO4 | ESPFI | 19.56 | 257 | Wet multi-plate |  | Six-speed | 4 | 2 | OHV | V-Twin |  | 0 | 0 | 161 | 3500 | overLiter
556 | Harley Davidson | Hydra-Glide Revival | 2024 | 0 | 90 | 85 | 0 | 0 | 0 | 0 | 0 | 0 | 0 | 95 | 0 | 4650 | 1631 | 663 | 336.6 | 18.9 |  |  | 2415 | 0 | 0 | 130 | 90 | B | 16 | 150 | 80 | B | 16 | 2 | 300 | disc |  | 292 | disc |  | Steel tubular | Steel | Electric | 1 | 0 | 0 | 0 | 0 | 0 | 0 | 0 | 0 | 0 | 0 | 0 | 0 | 0 | 1868 | 102 x 114 | 10.5:1 | Air cooled | Pressurized, dry-sump | ESPFI | EURO5 | ESPFI | 19.9 | 175 | Multi-plate wet |  | Six-speed | 4 | 2 | OHV | V-Twin |  | 0 | 0 | 161 | 3000 | overLiter |  | 556 | Harley Davidson | Hydra-Glide Revival | 2024 | 0 | 90 | 85 | 0 | 0 | 0 | 0 | 0 | 0 | 0 | 95 | 0 | 4650 | 1631 | 663 | 336.6 | 18.9 |  | 2415 | 0 | 0 | 130 | 90 | B | 16 | 150 | 80 | B | 16 | 2 | 300 | disc |  | 292 | disc |  | Steel tubular | Steel | Electric | 1 | 0 | 0 | 0 | 0 | 0 | 0 | 0 | 0 | 0 | 0 | 0 | 0 | 0 | 1868 | 102 x 114 | 10.5:1 | Air cooled | Pressurized, dry-sump | ESPFI | EURO5 | ESPFI | 19.9 | 175 | Multi-plate wet |  | Six-speed | 4 | 2 | OHV | V-Twin |  | 0 | 0 | 161 | 3000 | overLiter
558 | Harley Davidson | Pan America 1250 | 2021 | 0 | 0 | 85 | 95 | 90 | 0 | 0 | 0 | 0 | 0 | 0 | 0 | 2900 | 1580 | 869 | 242 | 21.2 |  |  | 2265 | 965 | 1510 | 120 | 70 | R | 19 | 170 | 60 | R | 17 | 2 | 320 | disc |  | 280 | disc |  | Trellis | Steel | Electric | 1 | 0 | 0 | 1 | 0 | 1 | 0 | 0 | 0 | 0 | 0 | 0 | 0 | 0 | 1252 | 105 x 72 | 13.0:1 | Liquid cooled | Pressurized Wet Sump | ESPFI | EURO5 | ESPFI | 18.18 | 225 | Mechanical 8 plate wet |  | Six-speed | 4 | 2 | DOHC | V-Twin |  | 150 | 9000 | 127 | 6750 | overLiter
563 | Harley Davidson | Road Glide ST | 2022 | 0 | 90 | 95 | 0 | 0 | 0 | 0 | 0 | 0 | 0 | 85 | 0 | 4990 | 1625 | 715 | 382 | 22.7 |  |  | 2405 | 955 | 1325 | 130 | 60 | B | 19 | 180 | 55 | B | 18 | 2 | 300 | disc |  | 300 | disc |  | Mild steel tubular | Steel | Electric | 1 | 0 | 0 | 0 | 0 | 0 | 0 | 0 | 0 | 0 | 0 | 0 | 0 | 0 | 1923 | 103.5 x 114.3 | 10.2:1 | Air cooled | Pressurized, dry-sump | ESPFI | EURO5 | ESPFI | 18.2 | 193 | Pressurized, dry-sump |  | Six-speed | 4 | 2 | OHV | V-Twin |  | 106 | 4750 | 172 | 3750 | overLiter
565 | Harley Davidson | Road Glide Ultra 114 | 2019 | 0 | 90 | 95 | 0 | 0 | 0 | 0 | 0 | 0 | 0 | 85 | 0 | 4990 | 1625 | 735 | 425 | 22.7 |  |  | 2595 | 0 | 0 | 130 | 80 | B | 17 | 180 | 65 | B | 16 | 2 | 300 | disc |  | 300 | disc |  | Mild steel | Steel | Electric | 0 | 0 | 0 | 0 | 0 | 0 | 0 | 0 | 0 | 0 | 0 | 0 | 0 | 0 | 1868 | 102 x 114 | 10.5:1 | Air cooled | Pressurized, dry-sump | ESPFI | EURO5 | ESPFI | 18.28 | 193 | Standard |  | Six-speed | 4 | 2 | OHV | V-Twin |  | 0 | 0 | 167 | 3250 | overLiter
564 | Harley Davidson | Road Glide Ultra CVO | 2024 | 0 | 90 | 95 | 0 | 0 | 0 | 0 | 0 | 0 | 0 | 85 | 0 | 7500 | 1625 | 719 | 380 | 22.7 |  |  | 2410 | 0 | 0 | 130 | 60 | B | 19 | 180 | 55 | B | 18 | 2 | 320 | disc |  | 300 | disc |  | Mild steel tubular | Steel | Electric | 1 | 0 | 0 | 0 | 0 | 0 | 0 | 0 | 0 | 0 | 0 | 0 | 0 | 0 | 1977 | 103.5 x 117.5 | 11.4:1 | Air and oil cooled | Pressurized, dry-sump | ESPFI | EURO5 | ESPFI | 18.28 | 193 | Pressurized, dry-sump |  | Six-speed | 4 | 2 | OHV | V-Twin |  | 127 | 4900 | 197 | 4000 | overLiter
567 | Harley Davidson | Road King | 2021 | 0 | 90 | 95 | 0 | 0 | 0 | 0 | 0 | 0 | 0 | 85 | 0 | 3990 | 1625 | 706 | 379 | 22.7 |  |  | 2450 | 0 | 0 | 130 | 80 | B | 17 | 180 | 65 | B | 16 | 2 | 300 | disc |  | 300 | disc |  | Mild steel tubular | Steel | Electric | 1 | 0 | 0 | 1 | 0 | 1 | 0 | 0 | 0 | 0 | 0 | 0 | 0 | 0 | 1746 | 100 x 111 | 10.0:1 | Air cooled | Pressurized, dry-sump | ESPFI | EURO5 | ESPFI | 15.18 | 177 | Hydraulically actuated 9 plate wet |  | Six-speed | 4 | 2 | OHV | V-Twin |  | 0 | 0 | 151 | 3250 | overLiter
580 | Harley Davidson | Softail Fat Bob 114 | 2020 | 0 | 95 | 0 | 0 | 0 | 90 | 0 | 0 | 0 | 0 | 0 | 85 | 3290 | 1615 | 710 | 306 | 13.6 |  |  | 2340 | 0 | 0 | 150 | 80 | B | 16 | 180 | 70 | B | 16 | 2 | 300 | disc |  | 300 | disc |  | Softail | Steel | Electric | 0 | 0 | 0 | 0 | 0 | 0 | 0 | 0 | 0 | 0 | 0 | 0 | 0 | 0 | 1868 | 102 x 114.3 | 10.5:1 | Air cooled | Pressurized, dry-sump | ESPFI | EURO5 | ESPFI | 18.1 | 177 | Multi-plate wet |  | Six-speed | 4 | 2 | OHV | V-Twin |  | 0 | 0 | 155 | 3500 | overLiter
585 | Harley Davidson | Softail Fat Boy | 2018 | 0 | 95 | 0 | 0 | 0 | 0 | 0 | 0 | 0 | 0 | 90 | 85 | 3590 | 1655 | 675 | 317 | 18.9 |  |  | 2370 | 0 | 0 | 160 | 60 | R | 18 | 240 | 40 | R | 18 | 2 | 300 | disc |  | 300 | disc |  | Softail | Steel | Electric | 0 | 0 | 0 | 0 | 0 | 0 | 0 | 0 | 0 | 0 | 0 | 0 | 0 | 0 | 1746 | 100 x 111 | 10.0:1 | Air cooled | Pressurized, dry-sump | ESPFI | EURO5 | ESPFI | 18 | 190 | Multi-plate wet |  | Six-speed | 4 | 2 | OHV | V-Twin |  | 0 | 0 | 148 | 3000 | overLiter
582 | Harley Davidson | Softail Fat Boy 114 | 2020 | 0 | 95 | 0 | 0 | 0 | 0 | 0 | 0 | 0 | 0 | 90 | 85 | 3590 | 1655 | 675 | 317 | 18.9 |  |  | 2370 | 985 | 1095 | 160 | 60 | R | 18 | 240 | 40 | R | 18 | 2 | 300 | disc |  | 292 | disc |  | Mild steel tubular | Steel | Electric | 1 | 0 | 0 | 1 | 0 | 1 | 0 | 0 | 0 | 0 | 0 | 0 | 0 | 0 | 1868 | 102 x 114.3 | 10.5:1 | Air cooled | Pressurized, dry-sump | ESPFI | EURO5 | ESPFI | 18 | 190 | Mechanical 10 plate wet |  | Six-speed | 4 | 2 | OHV | V-Twin |  | 0 | 0 | 161 | 3000 | overLiter
590 | Harley Davidson | Softail Heritage Classic | 2020 | 0 | 90 | 85 | 0 | 0 | 0 | 0 | 0 | 0 | 0 | 95 | 0 | 3690 | 1630 | 680 | 330 | 18.9 |  |  | 2415 | 0 | 0 | 130 | 90 | B | 16 | 150 | 80 | B | 16 | 2 | 300 | disc |  | 300 | disc |  | Softail | Steel | Electric | 0 | 0 | 0 | 0 | 0 | 0 | 0 | 0 | 0 | 0 | 0 | 0 | 0 | 0 | 1746 | 100 x 111.1 | 10.5:1 | Air cooled | Pressurized, dry-sump | ESPFI | EURO5 | ESPFI | 18 | 177 | Multi-plate wet |  | Six-speed | 4 | 2 | OHV | V-Twin |  | 0 | 0 | 145 | 3000 | overLiter |  | 590 | Harley Davidson | Softail Heritage Classic | 2020 | 0 | 90 | 85 | 0 | 0 | 0 | 0 | 0 | 0 | 0 | 95 | 0 | 3690 | 1630 | 680 | 330 | 18.9 |  | 2415 | 0 | 0 | 130 | 90 | B | 16 | 150 | 80 | B | 16 | 2 | 300 | disc |  | 300 | disc |  | Softail | Steel | Electric | 0 | 0 | 0 | 0 | 0 | 0 | 0 | 0 | 0 | 0 | 0 | 0 | 0 | 0 | 1746 | 100 x 111.1 | 10.5:1 | Air cooled | Pressurized, dry-sump | ESPFI | EURO5 | ESPFI | 18 | 177 | Multi-plate wet |  | Six-speed | 4 | 2 | OHV | V-Twin |  | 0 | 0 | 145 | 3000 | overLiter
587 | Harley Davidson | Softail Heritage Classic 114 | 2020 | 0 | 90 | 85 | 0 | 0 | 0 | 0 | 0 | 0 | 0 | 95 | 0 | 3690 | 1630 | 680 | 330 | 18.9 |  |  | 2415 | 930 | 1370 | 130 | 90 | B | 16 | 150 | 80 | B | 16 | 1 | 300 | disc |  | 292 | disc |  | Mild steel tubular | Steel | Electric | 1 | 0 | 0 | 1 | 0 | 1 | 0 | 0 | 0 | 0 | 0 | 0 | 0 | 0 | 1868 | 102 x 114 | 10.5:1 | Air cooled | Pressurized, dry-sump | ESPFI | EURO5 | ESPFI | 19 | 177 | Mechanical 10 plate wet |  | Six-speed | 4 | 2 | OHV | V-Twin |  | 0 | 0 | 161 | 3000 | overLiter
595 | Harley Davidson | Softail Low Rider ST | 2022 | 0 | 95 | 90 | 0 | 0 | 85 | 0 | 0 | 0 | 0 | 0 | 0 | 3890 | 1615 | 720 | 327 | 18.9 |  |  | 2365 | 870 | 1300 | 110 | 90 | B | 19 | 180 | 70 | B | 16 | 2 | 300 | disc |  | 292 | disc |  | Mild steel tubular | Steel | Electric | 1 | 0 | 0 | 1 | 0 | 1 | 0 | 0 | 0 | 0 | 0 | 0 | 0 | 0 | 1923 | 103.5 x 114.3 | 10.2:1 | Air cooled | Pressurized, dry-sump | ESPFI | EURO5 | ESPFI | 19.98 | 193 | Mechanical 10 plate wet |  | Six-speed | 4 | 2 | OHV | V-Twin |  | 103 | 4750 | 169 | 3500 | overLiter |  | 595 | Harley Davidson | Softail Low Rider ST | 2022 | 0 | 95 | 90 | 0 | 0 | 85 | 0 | 0 | 0 | 0 | 0 | 0 | 3890 | 1615 | 720 | 327 | 18.9 |  | 2365 | 870 | 1300 | 110 | 90 | B | 19 | 180 | 70 | B | 16 | 2 | 300 | disc |  | 292 | disc |  | Mild steel tubular | Steel | Electric | 1 | 0 | 0 | 1 | 0 | 1 | 0 | 0 | 0 | 0 | 0 | 0 | 0 | 0 | 1923 | 103.5 x 114.3 | 10.2:1 | Air cooled | Pressurized, dry-sump | ESPFI | EURO5 | ESPFI | 19.98 | 193 | Mechanical 10 plate wet |  | Six-speed | 4 | 2 | OHV | V-Twin |  | 103 | 4750 | 169 | 3500 | overLiter
598 | Harley Davidson | Softail Slim | 2020 | 0 | 90 | 75 | 0 | 0 | 0 | 0 | 0 | 0 | 0 | 85 | 0 | 2830 | 1630 | 660 | 304 | 18.9 |  |  | 2310 | 870 | 1300 | 130 | 90 | B | 16 | 150 | 80 | B | 16 | 1 | 292 | disc |  | 292 | disc |  | Tubular | Steel | Electric | 0 | 0 | 0 | 0 | 0 | 0 | 0 | 0 | 0 | 0 | 0 | 0 | 0 | 0 | 1746 | 100 x 111 | 10.0:1 | Air cooled | Dry-sump | ESPFI | Catalyst in muffler | ESPFI | 15.6 | 201 | Wet multiple |  | Six-speed | 4 | 2 | OHV | V-Twin |  | 80 | 5020 | 145 | 3250 | overLiter
601 | Harley Davidson | Softail Street Bob | 2020 | 0 | 90 | 0 | 0 | 0 | 85 | 80 | 0 | 0 | 0 | 0 | 0 | 3160 | 1630 | 680 | 297 | 13.2 |  |  | 2320 | 865 | 1160 | 100 | 90 | B | 19 | 150 | 80 | B | 16 | 1 | 292 | disc |  | 292 | disc |  | Tubular | Steel | Electric | 0 | 0 | 0 | 0 | 0 | 0 | 0 | 0 | 0 | 0 | 0 | 0 | 0 | 0 | 1746 | 100 x 111 | 10.0:1 | Air cooled | Dry-sump | ESPFI | Catalyst in muffler | ESPFI | 18 | 193 | Wet multiple |  | Six-speed | 4 | 2 | OHV | V-Twin |  | 85 | 5020 | 145 | 3250 | overLiter
599 | Harley Davidson | Softail Street Bob 114 | 2021 | 0 | 90 | 70 | 0 | 0 | 85 | 0 | 0 | 0 | 0 | 0 | 0 | 3160 | 1630 | 680 | 299 | 13.2 |  |  | 2320 | 865 | 1160 | 100 | 90 | B | 19 | 150 | 80 | B | 16 | 1 | 300 | disc |  | 292 | disc |  | Tubular | Mild steel | Electric | 1 | 0 | 0 | 1 | 0 | 1 | 0 | 0 | 0 | 0 | 0 | 0 | 0 | 0 | 1868 | 102 x 114.3 | 10.5:1 | Air cooled | Dry-sump | ESPFI | Catalyst in muffler | ESPFI | 18 | 193 | Wet multiple |  | Six-speed | 4 | 2 | OHV | V-Twin |  | 95 | 5020 | 161 | 3000 | overLiter
603 | Harley Davidson | Sport Glide | 2020 | 0 | 85 | 90 | 0 | 80 | 0 | 0 | 0 | 0 | 0 | 0 | 0 | 3390 | 1625 | 680 | 317 | 18.9 |  |  | 2330 | 865 | 1160 | 130 | 70 | B | 18 | 180 | 70 | B | 16 | 1 | 292 | disc |  | 292 | disc |  | Tubular | Steel | Electric | 0 | 0 | 0 | 0 | 0 | 0 | 0 | 0 | 0 | 0 | 0 | 0 | 0 | 0 | 1746 | 100 x 111 | 10.0:1 | Air cooled | Dry-sump | ESPFI | Catalyst in muffler | ESPFI | 22.53 | 182 | Wet multiple |  | Six-speed | 4 | 2 | OHV | V-Twin |  | 85 | 5020 | 145 | 3250 | overLiter
606 | Harley Davidson | Sportster Iron 1200 | 2020 | 0 | 85 | 0 | 0 | 0 | 90 | 80 | 0 | 0 | 0 | 0 | 0 | 1950 | 1515 | 735 | 256 | 12 |  |  | 2200 | 836 | 1108 | 100 | 90 | B | 19 | 150 | 80 | B | 16 | 1 | 292 | disc |  | 292 | disc |  | Tubular | Steel | Electric | 0 | 0 | 0 | 0 | 0 | 0 | 0 | 0 | 0 | 0 | 0 | 0 | 0 | 0 | 1202 | 88.9 x 96.8 | 10.0:1 | Air cooled | Wet sump | ESPFI | Not specified | ESPFI | 21.26 | 177 | Wet multiple |  | Five-speed | 4 | 2 | OHV | V-Twin |  | 70 | 5500 | 99 | 3500 | overLiter |  | 606 | Harley Davidson | Sportster Iron 1200 | 2020 | 0 | 85 | 0 | 0 | 0 | 90 | 80 | 0 | 0 | 0 | 0 | 0 | 1950 | 1515 | 735 | 256 | 12 |  | 2200 | 836 | 1108 | 100 | 90 | B | 19 | 150 | 80 | B | 16 | 1 | 292 | disc |  | 292 | disc |  | Tubular | Steel | Electric | 0 | 0 | 0 | 0 | 0 | 0 | 0 | 0 | 0 | 0 | 0 | 0 | 0 | 0 | 1202 | 88.9 x 96.8 | 10.0:1 | Air cooled | Wet sump | ESPFI | Not specified | ESPFI | 21.26 | 177 | Wet multiple |  | Five-speed | 4 | 2 | OHV | V-Twin |  | 70 | 5500 | 99 | 3500 | overLiter
607 | Harley Davidson | Sportster S | 2021 | 0 | 85 | 0 | 0 | 0 | 95 | 90 | 0 | 0 | 0 | 0 | 0 | 2790 | 1518 | 753 | 228 | 11.8 |  |  | 2265 | 843 | 1089 | 160 | 70 | TR | 17 | 180 | 70 | R | 16 | 1 | 320 | disc |  | 260 | disc |  | Trellis | Steel | Electric | 1 | 0 | 0 | 1 | 0 | 1 | 0 | 0 | 0 | 0 | 0 | 0 | 0 | 0 | 1252 | 105 x 72.3 | 12.0:1 | Liquid cooled | Semi-dry sump | ESPFI | Not specified | ESPFI | 19.6 | 209 | Wet multiple |  | Six-speed | 4 | 2 | DOHC | V-Twin |  | 121 | 7500 | 127 | 6000 | overLiter
613 | Harley Davidson | Street Glide ST | 2022 | 0 | 90 | 95 | 0 | 85 | 0 | 0 | 0 | 0 | 0 | 0 | 0 | 5440 | 1625 | 710 | 369 | 22.7 |  |  | 2400 | 960 | 1350 | 130 | 60 | B | 19 | 180 | 55 | B | 18 | 2 | 300 | disc |  | 300 | disc |  | Tubular | Mild steel | Electric | 1 | 0 | 0 | 0 | 0 | 0 | 0 | 0 | 0 | 0 | 0 | 0 | 0 | 0 | 1923 | 103.5 x 114.3 | 10.2:1 | Air cooled | Dry-sump | ESPFI | Not specified | ESPFI | 17.43 | 201 | Wet multiple |  | Six-speed | 4 | 2 | OHV | V-Twin |  | 106 | 4750 | 172 | 3750 | overLiter |  | 613 | Harley Davidson | Street Glide ST | 2022 | 0 | 90 | 95 | 0 | 85 | 0 | 0 | 0 | 0 | 0 | 0 | 0 | 5440 | 1625 | 710 | 369 | 22.7 |  | 2400 | 960 | 1350 | 130 | 60 | B | 19 | 180 | 55 | B | 18 | 2 | 300 | disc |  | 300 | disc |  | Tubular | Mild steel | Electric | 1 | 0 | 0 | 0 | 0 | 0 | 0 | 0 | 0 | 0 | 0 | 0 | 0 | 0 | 1923 | 103.5 x 114.3 | 10.2:1 | Air cooled | Dry-sump | ESPFI | Not specified | ESPFI | 17.43 | 201 | Wet multiple |  | Six-speed | 4 | 2 | OHV | V-Twin |  | 106 | 4750 | 172 | 3750 | overLiter
615 | Harley Davidson | Tri Glide Ultra 114 | 2021 | 0 | 85 | 95 | 0 | 90 | 0 | 0 | 0 | 0 | 0 | 0 | 0 | 7500 | 1670 | 735 | 564 | 22.7 |  |  | 2670 | 1390 | 1430 | 90 | 90 | B | 16 | 205 | 65 | R | 15 | 2 | 300 | disc |  | 270 | disc |  | Square-section backbone | Mild steel | Electric | 1 | 0 | 0 | 1 | 0 | 1 | 0 | 0 | 0 | 0 | 0 | 0 | 0 | 0 | 1868 | 102 x 114 | 10.5:1 | Air cooled | Dry-sump | ESPFI | Not specified | ESPFI | 17.86 | 161 | Wet multiple |  | Six-speed | 4 | 2 | OHV | V-Twin |  | 95 | 5020 | 164 | 3250 | overLiter |  | 615 | Harley Davidson | Tri Glide Ultra 114 | 2021 | 0 | 85 | 95 | 0 | 90 | 0 | 0 | 0 | 0 | 0 | 0 | 0 | 7500 | 1670 | 735 | 564 | 22.7 |  | 2670 | 1390 | 1430 | 90 | 90 | B | 16 | 205 | 65 | R | 15 | 2 | 300 | disc |  | 270 | disc |  | Square-section backbone | Mild steel | Electric | 1 | 0 | 0 | 1 | 0 | 1 | 0 | 0 | 0 | 0 | 0 | 0 | 0 | 0 | 1868 | 102 x 114 | 10.5:1 | Air cooled | Dry-sump | ESPFI | Not specified | ESPFI | 17.86 | 161 | Wet multiple |  | Six-speed | 4 | 2 | OHV | V-Twin |  | 95 | 5020 | 164 | 3250 | overLiter
621 | Harley Davidson | XG 750 Street | 2020 | 0 | 80 | 0 | 0 | 0 | 90 | 85 | 0 | 0 | 0 | 0 | 0 | 999 | 1534 | 720 | 233 | 13.1 |  |  | 2225 | 865 | 1160 | 100 | 80 | R | 17 | 140 | 75 | R | 15 | 1 | 292 | disc |  | 292 | disc |  | Tubular | Mild steel | Electric | 0 | 0 | 0 | 0 | 0 | 0 | 0 | 0 | 0 | 0 | 0 | 0 | 0 | 0 | 749 | 85 x 66 | 11.0:1 | Liquid cooled | Not specified | Mikuni | Not specified | Single Port Fuel Injection | 20 | 168 | Wet multiple |  | Six-speed | 4 | 2 | SOHC | V-Twin |  | 55 | 5020 | 59 | 4000 | middle
623 | Harley Davidson | XG 750 Street Rod | 2019 | 0 | 80 | 0 | 0 | 0 | 95 | 90 | 0 | 0 | 0 | 0 | 0 | 1390 | 1508 | 765 | 234 | 13.1 |  |  | 2131 | 865 | 1160 | 120 | 70 | R | 17 | 160 | 60 | R | 17 | 2 | 300 | disc |  | 300 | disc |  | Not specified | Not specified | Electric | 0 | 0 | 0 | 0 | 0 | 0 | 0 | 0 | 0 | 0 | 0 | 0 | 0 | 0 | 749 | 85 x 66 | 12.0:1 | Liquid cooled | Not specified | Mikuni | Not specified | Twin Port Fuel Injection | 15.43 | 177 | Not specified |  | Six-speed | 4 | 2 | SOHC | V-Twin |  | 65 | 5020 | 63.9 | 4000 | middle |  | 623 | Harley Davidson | XG 750 Street Rod | 2019 | 0 | 80 | 0 | 0 | 0 | 95 | 90 | 0 | 0 | 0 | 0 | 0 | 1390 | 1508 | 765 | 234 | 13.1 |  | 2131 | 865 | 1160 | 120 | 70 | R | 17 | 160 | 60 | R | 17 | 2 | 300 | disc |  | 300 | disc |  | Not specified | Not specified | Electric | 0 | 0 | 0 | 0 | 0 | 0 | 0 | 0 | 0 | 0 | 0 | 0 | 0 | 0 | 749 | 85 x 66 | 12.0:1 | Liquid cooled | Not specified | Mikuni | Not specified | Twin Port Fuel Injection | 15.43 | 177 | Not specified |  | Six-speed | 4 | 2 | SOHC | V-Twin |  | 65 | 5020 | 63.9 | 4000 | middle
628 | Harley Davidson | XL 1200C Sportster Custom | 2018 | 0 | 90 | 0 | 0 | 0 | 85 | 0 | 0 | 0 | 0 | 80 | 0 | 1800 | 1520 | 724 | 264 | 17 |  |  | 2225 | 865 | 1160 | 90 | 90 | MH | 21 | 150 | 80 | B | 16 | 1 | 300 | disc |  | 300 | disc |  | Tubular | Mild steel | Electric | 0 | 0 | 0 | 0 | 0 | 0 | 0 | 0 | 0 | 0 | 0 | 0 | 0 | 0 | 1199 | 88.8 x 96.8 | 9.7:1 | Air cooled | Not specified | ESPFI | Not specified | Electronic Sequential Port Fuel Injection | 15.11 | 190 | Not specified |  | Five-speed | 4 | 2 | OHV | V-Twin |  | 75 | 5500 | 107 | 3500 | overLiter
630 | Harley Davidson | XL 1200R Sportster Roadster | 2020 | 0 | 85 | 0 | 0 | 0 | 90 | 85 | 0 | 0 | 0 | 0 | 0 | 2390 | 1505 | 785 | 259 | 12.5 |  |  | 2185 | 865 | 1160 | 120 | 70 | R | 19 | 150 | 70 | R | 18 | 2 | 300 | disc |  | 292 | disc |  | Tubular | Mild steel | Electric | 0 | 0 | 0 | 0 | 0 | 0 | 0 | 0 | 0 | 0 | 0 | 0 | 0 | 0 | 1202 | 88.9 x 96.8 | 10.0:1 | Air cooled | Not specified | ESPFI | Not specified | Electronic Sequential Port Fuel Injection | 15.31 | 174 | Not specified |  | Five-speed | 4 | 2 | OHV | V-Twin |  | 75 | 5500 | 103 | 3750 | overLiter
631 | Harley Davidson | XL 1200T Superlow | 2017 | 0 | 90 | 85 | 0 | 0 | 80 | 0 | 0 | 0 | 0 | 0 | 0 | 2100 | 1500 | 705 | 274 | 17 |  |  | 2210 | 865 | 1160 | 120 | 70 | ZR | 18 | 150 | 70 | ZR | 17 | 1 | 292 | disc |  | 292 | disc |  | Tubular | Mild steel | Electric | 0 | 0 | 0 | 0 | 0 | 0 | 0 | 0 | 0 | 0 | 0 | 0 | 0 | 0 | 1202 | 88.9 x 96.8 | 10.0:1 | Air cooled | Not specified | ESPFI | Not specified | Electronic Sequential Port Fuel Injection | 17.98 | 193 | Not specified |  | Five-speed | 4 | 2 | OHV | V-Twin |  | 70 | 5500 | 96 | 3750 | overLiter |  | 631 | Harley Davidson | XL 1200T Superlow | 2017 | 0 | 90 | 85 | 0 | 0 | 80 | 0 | 0 | 0 | 0 | 0 | 0 | 2100 | 1500 | 705 | 274 | 17 |  | 2210 | 865 | 1160 | 120 | 70 | ZR | 18 | 150 | 70 | ZR | 17 | 1 | 292 | disc |  | 292 | disc |  | Tubular | Mild steel | Electric | 0 | 0 | 0 | 0 | 0 | 0 | 0 | 0 | 0 | 0 | 0 | 0 | 0 | 0 | 1202 | 88.9 x 96.8 | 10.0:1 | Air cooled | Not specified | ESPFI | Not specified | Electronic Sequential Port Fuel Injection | 17.98 | 193 | Not specified |  | Five-speed | 4 | 2 | OHV | V-Twin |  | 70 | 5500 | 96 | 3750 | overLiter
636 | Harley Davidson | XL 1200X Forty-Eight | 2020 | 0 | 90 | 0 | 0 | 0 | 85 | 80 | 0 | 0 | 0 | 0 | 0 | 1957 | 1495 | 710 | 252 | 7.9 |  |  | 2210 | 865 | 1160 | 130 | 90 | B | 16 | 150 | 80 | B | 16 | 1 | 300 | disc |  | 300 | disc |  | Tubular | Mild steel | Electric | 0 | 0 | 0 | 0 | 0 | 0 | 0 | 0 | 0 | 0 | 0 | 0 | 0 | 0 | 1202 | 88.8 x 96.8 | 10.0:1 | Air cooled | Not specified | ESPFI | Not specified | Electronic Sequential Port Fuel Injection | 21.26 | 193 | Not specified |  | Five-speed | 4 | 2 | OHV | V-Twin |  | 70 | 5500 | 96 | 3500 | overLiter |  | 636 | Harley Davidson | XL 1200X Forty-Eight | 2020 | 0 | 90 | 0 | 0 | 0 | 85 | 80 | 0 | 0 | 0 | 0 | 0 | 1957 | 1495 | 710 | 252 | 7.9 |  | 2210 | 865 | 1160 | 130 | 90 | B | 16 | 150 | 80 | B | 16 | 1 | 300 | disc |  | 300 | disc |  | Tubular | Mild steel | Electric | 0 | 0 | 0 | 0 | 0 | 0 | 0 | 0 | 0 | 0 | 0 | 0 | 0 | 0 | 1202 | 88.8 x 96.8 | 10.0:1 | Air cooled | Not specified | ESPFI | Not specified | Electronic Sequential Port Fuel Injection | 21.26 | 193 | Not specified |  | Five-speed | 4 | 2 | OHV | V-Twin |  | 70 | 5500 | 96 | 3500 | overLiter
627 | Harley Davidson | XL 883 Sportster Iron | 2022 | 0 | 90 | 0 | 0 | 0 | 85 | 0 | 0 | 0 | 0 | 80 | 0 | 1870 | 1515 | 760 | 256 | 12.5 |  |  | 2185 | 850 | 1140 | 100 | 90 | B | 19 | 150 | 80 | B | 16 | 1 | 300 | disc |  | 260 | disc |  | Tubular | Mild steel | Electric | 0 | 0 | 0 | 0 | 0 | 0 | 0 | 0 | 0 | 0 | 0 | 0 | 0 | 0 | 883 | 76.2 x 96.8 | 9.0:1 | Air cooled | Dry-sump | ESPFI | Not specified | Electronic Sequential Port Fuel Injection | 19.13 | 168 | Wet multiple |  | Five-speed | 4 | 2 | OHV | V-Twin |  | 54 | 6000 | 73 | 3750 | middle |  | 627 | Harley Davidson | XL 883 Sportster Iron | 2022 | 0 | 90 | 0 | 0 | 0 | 85 | 0 | 0 | 0 | 0 | 80 | 0 | 1870 | 1515 | 760 | 256 | 12.5 |  | 2185 | 850 | 1140 | 100 | 90 | B | 19 | 150 | 80 | B | 16 | 1 | 300 | disc |  | 260 | disc |  | Tubular | Mild steel | Electric | 0 | 0 | 0 | 0 | 0 | 0 | 0 | 0 | 0 | 0 | 0 | 0 | 0 | 0 | 883 | 76.2 x 96.8 | 9.0:1 | Air cooled | Dry-sump | ESPFI | Not specified | Electronic Sequential Port Fuel Injection | 19.13 | 168 | Wet multiple |  | Five-speed | 4 | 2 | OHV | V-Twin |  | 54 | 6000 | 73 | 3750 | middle
624 | Harley Davidson | XL 883L Sportster SuperLow | 2018 | 0 | 90 | 0 | 0 | 0 | 85 | 0 | 0 | 0 | 0 | 80 | 0 | 1690 | 1500 | 696 | 256 | 17 |  |  | 2225 | 865 | 1160 | 120 | 70 | ZR | 18 | 150 | 60 | ZR | 17 | 1 | 300 | disc |  | 260 | disc |  | Tubular | Mild steel | Electric | 0 | 0 | 0 | 0 | 0 | 0 | 0 | 0 | 0 | 0 | 0 | 0 | 0 | 0 | 883 | 76.2 x 96.8 | 9.0:1 | Air cooled | Not specified | ESPFI | Not specified | Electronic Sequential Port Fuel Injection | 21.7 | 177 | Wet multiple |  | Five-speed | 4 | 2 | OHV | V-Twin |  | 68 | 4400 | 73 | 3750 | middle |  | 624 | Harley Davidson | XL 883L Sportster SuperLow | 2018 | 0 | 90 | 0 | 0 | 0 | 85 | 0 | 0 | 0 | 0 | 80 | 0 | 1690 | 1500 | 696 | 256 | 17 |  | 2225 | 865 | 1160 | 120 | 70 | ZR | 18 | 150 | 60 | ZR | 17 | 1 | 300 | disc |  | 260 | disc |  | Tubular | Mild steel | Electric | 0 | 0 | 0 | 0 | 0 | 0 | 0 | 0 | 0 | 0 | 0 | 0 | 0 | 0 | 883 | 76.2 x 96.8 | 9.0:1 | Air cooled | Not specified | ESPFI | Not specified | Electronic Sequential Port Fuel Injection | 21.7 | 177 | Wet multiple |  | Five-speed | 4 | 2 | OHV | V-Twin |  | 68 | 4400 | 73 | 3750 | middle
626 | Harley Davidson | XL 883N Sportster Iron | 2020 | 0 | 90 | 0 | 0 | 0 | 85 | 0 | 0 | 0 | 0 | 80 | 0 | 1870 | 1519 | 653 | 256 | 12.5 |  |  | 2179 | 865 | 1160 | 100 | 90 | B | 19 | 150 | 80 | B | 16 | 1 | 300 | disc |  | 260 | disc |  | Tubular | Mild steel | Electric | 0 | 0 | 0 | 0 | 0 | 0 | 0 | 0 | 0 | 0 | 0 | 0 | 0 | 0 | 883 | 76.2 x 96.8 | 9.0:1 | Air cooled | Not specified | ESPFI | Not specified | Electronic Sequential Port Fuel Injection | 19 | 165 | Wet multiple |  | Five-speed | 4 | 2 | OHV | V-Twin |  | 65 | 4400 | 73 | 3750 | middle |  | 626 | Harley Davidson | XL 883N Sportster Iron | 2020 | 0 | 90 | 0 | 0 | 0 | 85 | 0 | 0 | 0 | 0 | 80 | 0 | 1870 | 1519 | 653 | 256 | 12.5 |  | 2179 | 865 | 1160 | 100 | 90 | B | 19 | 150 | 80 | B | 16 | 1 | 300 | disc |  | 260 | disc |  | Tubular | Mild steel | Electric | 0 | 0 | 0 | 0 | 0 | 0 | 0 | 0 | 0 | 0 | 0 | 0 | 0 | 0 | 883 | 76.2 x 96.8 | 9.0:1 | Air cooled | Not specified | ESPFI | Not specified | Electronic Sequential Port Fuel Injection | 19 | 165 | Wet multiple |  | Five-speed | 4 | 2 | OHV | V-Twin |  | 65 | 4400 | 73 | 3750 | middle
178 | Honda | ADV 350 | 2022 | 0 | 0 | 75 | 85 | 90 | 0 | 0 | 0 | 0 | 0 | 0 | 0 | 853 | 1520 | 795 | 186 | 11.7 |  |  | 2200 | 895 | 1430 | 120 | 70 | MC | 15 | 140 | 70 | MC | 14 | 1 | 256 | disc |  | 240 | disc |  | Underbone | Steel | Electric | 1 | 0 | 0 | 0 | 0 | 0 | 0 | 0 | 0 | 0 | 0 | 0 | 0 | 0 | 330 | 77 x 70.8 | 10.5:1 | Liquid cooled | Wet sump | PGM-FI | EURO5 | PGM-FI electronic fuel injection |  |  | Automatic centrifugal dry type |  | CVT | 4 | 1 | SOHC | Single cylinder |  | 28.8 | 7500 | 31.5 | 5250 | quarter
179 | Honda | CB 300R | 2022 | 0 | 0 | 0 | 0 | 80 | 90 | 0 | 0 | 0 | 0 | 0 | 85 | 698 | 1352 | 799 | 144 | 10 |  |  | 2012 | 802 | 1052 | 110 | 70 | R | 17 | 150 | 60 | R | 17 | 1 | 296 | disc |  | 220 | disc |  | Diamond | Steel | Electric | 1 | 0 | 0 | 1 | 0 | 0 | 1 | 1 | 0 | 0 | 0 | 0 | 0 | 0 | 286 | 76 x 63 | 10.7:1 | Liquid cooled | Wet sump | PGM-FI | EURO5 | PGM-FI electronic fuel injection | 30 | 152 | Wet multiplate hydraulic |  | 6 Speed | 4 | 1 | DOHC | Single cylinder |  | 31 | 9000 | 27.5 | 7750 | quarter
192 | Honda | CB1000R | 2021 | 0 | 0 | 80 | 0 | 85 | 95 | 0 | 0 | 0 | 0 | 0 | 0 | 1760 | 1455 | 830 | 212 | 16.2 |  |  | 2120 | 789 | 1090 | 120 | 70 | ZR | 17 | 190 | 55 | ZR | 17 | 2 | 310 | disc |  | 256 | disc |  | Mono backbone | Steel | Electric | 1 | 0 | 0 | 1 | 0 | 1 | 0 | 0 | 0 | 0 | 0 | 0 | 0 | 0 | 998 | 75 x 56.5 | 11.6:1 | Liquid cooled | Wet sump | PGM-FI | Euro5 | PGM-FI | 15.6 | 230 | Wet multiplate |  | Six-speed | 4 | 4 | DOHC | Transverse four cylinder |  | 143.5 | 10500 | 104 | 8250 | liter
287 | Honda | CB1100EX | 2017 | 0 | 75 | 0 | 0 | 0 | 0 | 0 | 0 | 0 | 0 | 95 | 85 | 1530 | 1490 | 795 | 245 | 17.5 |  |  | 2195 | 835 | 1130 | 110 | 80 | R | 18 | 140 | 70 | R | 18 | 2 | 296 | disc |  | 256 | disc |  | Double cradle | Steel | Electric | 0 | 0 | 0 | 0 | 0 | 0 | 0 | 0 | 0 | 0 | 0 | 0 | 0 | 0 | 1140 | 73.5 x 67.2 | 9.5:1 | Air cooled | Wet sump | PGM-FI | Unknown | PGM-FI electronic fuel injection | 23.26 | 210 | Multi-plate wet |  | Six-speed | 4 | 4 | DOHC | Inline four |  | 88.5 | 7500 | 93 | 5000 | overLiter
283 | Honda | CB125R | 2017 | 0 | 0 | 0 | 0 | 75 | 95 | 0 | 0 | 0 | 0 | 0 | 85 | 528 | 1345 | 816 | 126 | 10 |  |  | 2015 | 820 | 1055 | 110 | 70 | R | 17 | 150 | 60 | R | 17 | 1 | 296 | disc |  | 220 | disc |  | Diamond | Steel | Electric | 1 | 0 | 0 | 0 | 0 | 0 | 1 | 0 | 0 | 0 | 0 | 0 | 0 | 0 | 124.7 | 58 x 47.2 | 11.0:1 | Liquid cooled | Wet sump | PGM-FI | Unknown | PGM-FI electronic fuel injection |  |  | Wet multiplate |  | Six-speed | 4 | 1 | SOHC | Single cylinder |  | 13.1 | 10000 | 10.2 | 8000 | underBone
285 | Honda | CB650F | 2017 | 0 | 0 | 85 | 0 | 80 | 95 | 0 | 0 | 0 | 0 | 0 | 0 | 1050 | 1450 | 810 | 209 | 17.3 |  |  | 0 | 0 | 0 | 120 | 70 | ZR | 17 | 180 | 55 | ZR | 17 | 2 | 320 | disc |  | 240 | disc |  | Diamond | Steel | Electric | 0 | 0 | 0 | 0 | 0 | 0 | 0 | 0 | 0 | 0 | 0 | 0 | 0 | 0 | 649 | 67 x 46 | 11.4:1 | Liquid cooled | Unknown | PGM-FI | Unknown | PGM-FI with 32mm Throttle Bodies | 20 | 209 | Wet multiplate |  | Six-speed | 4 | 4 | DOHC | Inline four |  | 89.8 | 11000 | 62.9 | 8000 | middle
241 | Honda | CB650R MT | 2019 | 0 | 0 | 0 | 0 | 85 | 95 | 0 | 0 | 0 | 0 | 0 | 90 | 1188 | 1450 | 810 | 202.7 | 15.5 |  |  | 2131 | 749.3 | 1148 | 120 | 70 | ZR | 17 | 180 | 55 | ZR | 17 | 2 | 310 | floating disc |  | 240 | disc |  | Diamond | Steel | Electric | 1 | 0 | 0 | 1 | 0 | 0 | 0 | 0 | 0 | 0 | 0 | 0 | 0 | 0 | 649 | 67 x 46 | 11.6:1 | Liquid cooled | Wet sump | PGM-FI | EURO4 | PGM-FI electronic injection |  |  | Multiplate wet |  | Six-speed | 4 | 4 | DOHC | Inline-four |  | 94 | 12000 | 63 | 8500 | middle
159 | Honda | CBR1000RR-R Fireblade | 2024 | 95 | 0 | 0 | 0 | 70 | 0 | 0 | 0 | 0 | 0 | 0 | 85 | 3380 | 1450 | 830 | 200 | 16.5 | 130 |  | 2100 | 740 | 1140 | 120 | 70 | ZR | 17 | 200 | 55 | ZR | 17 | 2 | 330 | disc | 4 | 220 | disc | 2 | Twin spar | Aluminum | Electric | 1 | 1 | 1 | 1 | 0 | 1 | 1 | 1 | 1 | 1 | 1 | 1 | 1 | 1 | 999.9 | 81 x 48.5 | 13.6:1 | Liquid cooled | Wet sump | PGM-DSFI | EURO5 | Programmed Dual Stage | 18 | 303 | Wet multiplate |  | 6-speed | 4 | 4 | DOHC | Inline |  | 215 | 14000 | 113 | 12000 | liter
160 | Honda | CBR1000RR-R Fireblade SP | 2024 | 98 | 0 | 0 | 0 | 70 | 0 | 0 | 0 | 0 | 0 | 0 | 85 | 2980 | 1460 | 830 | 201 | 16.5 | 130 |  | 2105 | 750 | 1140 | 120 | 70 | ZR | 17 | 200 | 55 | ZR | 17 | 2 | 330 | disc | 4 | 220 | disc | 2 | Twin spar | Aluminum | Electric | 1 | 1 | 1 | 1 | 0 | 1 | 1 | 1 | 1 | 1 | 1 | 1 | 1 | 1 | 999.9 | 81 x 48.5 | 13.6:1 | Liquid cooled | Wet sump | PGM-DSFI | EURO5 | Programmed Dual Stage | 18 | 303 | Wet multiplate |  | 6-speed | 4 | 4 | DOHC | Inline |  | 215 | 14000 | 113 | 12500 | liter
263 | Honda | CBR125R | 2018 | 90 | 0 | 0 | 0 | 80 | 0 | 0 | 0 | 0 | 0 | 0 | 85 | 425 | 1310 | 795 | 137 | 13 |  |  | 1946 | 704 | 1089 | 100 | 80 | R | 17 | 130 | 70 | R | 17 | 1 | 276 | disc |  | 220 | disc |  | Double cradle | Steel | Electric | 0 | 0 | 0 | 0 | 0 | 0 | 0 | 0 | 0 | 0 | 0 | 0 | 0 | 0 | 124.7 | 58 x 47.2 | 11.0:1 | Liquid cooled | Wet sump | PGM-FI | Not specified | PGM-FI | 42.34 | 120 | Wet multiple |  | Six-speed | 4 | 1 | SOHC | Single cylinder |  | 13.6 | 10000 | 10.6 | 8250 | underBone
199 | Honda | CBR250RR | 2021 | 95 | 0 | 0 | 0 | 85 | 0 | 0 | 0 | 0 | 0 | 0 | 90 | 899 | 1390 | 790 | 168 | 14 |  |  | 2065 | 725 | 1095 | 110 | 70 | R | 17 | 140 | 70 | R | 17 | 1 | 310 | disc |  | 240 | disc |  | Truss | Steel | Electric | 1 | 0 | 0 | 1 | 0 | 0 | 0 | 0 | 0 | 0 | 0 | 0 | 0 | 0 | 249.7 | 62 x 41.3 | 12.0:1 | Liquid cooled | Pressure-fed droplets | PGM-FI |  | PGM-FI | 40.1 | 180 | Wet multiplate |  | Six-speed | 4 | 2 | DOHC | Parallel twin |  | 41 | 13500 | 25 | 11000 | quarter
224 | Honda | CBR300R | 2020 | 90 | 0 | 0 | 0 | 85 | 0 | 0 | 0 | 0 | 0 | 0 | 80 | 599 | 1380 | 780 | 162 | 13 |  |  | 2035 | 720 | 1120 | 110 | 70 | R | 17 | 140 | 70 | R | 17 | 1 | 296 | disc |  | 220 | disc |  | Diamond | Steel | Electric | 1 | 0 | 0 | 0 | 0 | 0 | 0 | 0 | 0 | 0 | 0 | 0 | 0 | 0 | 286 | 76 x 63 | 10.7:1 | Liquid cooled | Wet sump | PGM-FI | EURO5 | PGM-FI electronic fuel injection | 30.2 | 167 | Wet multiplate hydraulic |  | Six-speed | 4 | 1 | DOHC | Single cylinder |  | 30.4 | 8500 | 27 | 7250 | quarter
182 | Honda | CBR500R | 2022 | 85 | 0 | 0 | 0 | 75 | 0 | 0 | 0 | 0 | 0 | 0 | 90 | 918 | 1410 | 785 | 192 | 17.1 |  |  | 2080 | 760 | 1145 | 120 | 70 | ZR | 17 | 160 | 60 | ZR | 17 | 2 | 296 | wave disc |  | 240 | wave disc |  | Diamond | Steel | Electric | 1 | 0 | 0 | 1 | 0 | 1 | 0 | 0 | 0 | 0 | 0 | 0 | 0 | 0 | 471 | 67.0 x 66.8 | 10.7:1 | Liquid cooled | Wet sump | PGM-FI | EURO5 | PGM-FI with 34mm throttle bodies |  |  | Wet multiplate |  | 6 Speed | 4 | 2 | DOHC | Parallel twin |  | 46.9 | 8600 | 43 | 6500 | quarter
158 | Honda | CBR600RR | 2024 | 95 | 0 | 0 | 0 | 75 | 0 | 0 | 0 | 0 | 0 | 0 | 85 | 1790 | 1370 | 820 | 193 | 18 | 125 |  | 2030 | 685 | 1140 | 120 | 70 | ZR | 17 | 180 | 55 | ZR | 17 | 2 | 310 | disc | 4 | 220 | disc | 1 | Twin spar | Aluminum | Electric | 1 | 1 | 0 | 1 | 0 | 1 | 1 | 1 | 1 | 1 | 0 | 1 | 1 | 1 | 599 | 67 x 42.5 | 12.2:1 | Liquid cooled | Wet sump | PGM-DSFI | EURO5 | Programmed Dual Stage |  |  | Wet multiplate |  | 6-speed | 4 | 4 | DOHC | Inline |  | 119 | 14250 | 63 | 11500 | middle
265 | Honda | CBR650F | 2018 | 90 | 0 | 85 | 0 | 0 | 0 | 0 | 0 | 0 | 0 | 0 | 80 | 1145 | 1450 | 810 | 211 | 17.3 |  |  | 2110 | 755 | 1145 | 120 | 70 | ZR | 17 | 180 | 55 | ZR | 17 | 2 | 320 | disc |  | 220 | disc |  | Diamond | Steel | Electric | 0 | 0 | 0 | 0 | 0 | 0 | 0 | 0 | 0 | 0 | 0 | 0 | 0 | 0 | 649 | 67 x 46 | 11.4:1 | Liquid cooled | Not specified | PGM-FI | Not specified | PGM-FI | 27.2 | 194 | Wet multiplate |  | Six-speed | 4 | 4 | DOHC | Inline four |  | 89.8 | 11000 | 64 | 8000 | middle
171 | Honda | CL500 | 2023 | 0 | 0 | 0 | 0 | 85 | 0 | 90 | 80 | 0 | 0 | 0 | 0 | 932 | 1485 | 790 | 192 | 12 |  |  | 2175 | 831 | 1135 | 110 | 80 | R | 19 | 150 | 70 | R | 17 | 1 | 310 | disc |  | 240 | disc |  | Diamond | Steel | Electric | 1 | 0 | 0 | 1 | 0 | 1 | 0 | 0 | 0 | 0 | 0 | 0 | 0 | 0 | 471 | 67 x 66.8 | 10.7:1 | Liquid cooled | Wet sump | PGM-FI | EURO5 | PGM-FI electronic fuel injection |  |  | Wet multi-plate |  | Six-speed | 4 | 2 | DOHC | Parallel twin |  | 45.9 | 8500 | 43.4 | 6250 | quarter
172 | Honda | CMX 1100 Rebel DCT | 2023 | 0 | 95 | 85 | 0 | 0 | 0 | 0 | 0 | 0 | 0 | 80 | 0 | 1370 | 1520 | 700 | 233 | 13.6 |  |  | 2240 | 834 | 1115 | 130 | 70 | B | 18 | 180 | 65 | B | 16 | 1 | 330 | disc |  | 256 | disc |  | Diamond | Steel | Electric | 1 | 1 | 1 | 1 | 0 | 1 | 1 | 1 | 1 | 1 | 0 | 1 | 0 | 0 | 1084 | 92.0 x 81.5 | 10.1:1 | Liquid cooled | Wet sump | PGM-FI | EURO5 | PGM-FI with 46mm throttle bodies | 22.66 | 160 | Wet multiplate hydraulic 2-clutch |  | DCT Six-speed | 4 | 2 | SOHC | Parallel twin |  | 85.8 | 7000 | 98 | 4750 | overLiter |  | 172 | Honda | CMX 1100 Rebel DCT | 2023 | 0 | 95 | 85 | 0 | 0 | 0 | 0 | 0 | 0 | 0 | 80 | 0 | 1370 | 1520 | 700 | 233 | 13.6 |  | 2240 | 834 | 1115 | 130 | 70 | B | 18 | 180 | 65 | B | 16 | 1 | 330 | disc |  | 256 | disc |  | Diamond | Steel | Electric | 1 | 1 | 1 | 1 | 0 | 1 | 1 | 1 | 1 | 1 | 0 | 1 | 0 | 0 | 1084 | 92.0 x 81.5 | 10.1:1 | Liquid cooled | Wet sump | PGM-FI | EURO5 | PGM-FI with 46mm throttle bodies | 22.66 | 160 | Wet multiplate hydraulic 2-clutch |  | DCT Six-speed | 4 | 2 | SOHC | Parallel twin |  | 85.8 | 7000 | 98 | 4750 | overLiter
173 | Honda | CMX 1100T Rebel DCT | 2023 | 0 | 90 | 95 | 0 | 0 | 0 | 0 | 0 | 0 | 0 | 85 | 0 | 1645 | 1520 | 700 | 245 | 13.6 |  |  | 2240 | 848 | 1181 | 130 | 70 | B | 18 | 180 | 65 | B | 16 | 1 | 330 | disc |  | 256 | disc |  | Diamond | Steel | Electric | 1 | 1 | 1 | 1 | 0 | 1 | 1 | 1 | 1 | 1 | 0 | 1 | 0 | 0 | 1084 | 92.0 x 81.5 | 10.1:1 | Liquid cooled | Wet sump | PGM-FI | EURO5 | PGM-FI with 46mm throttle bodies | 19.71 | 177 | Wet multiplate hydraulic 2-clutch |  | DCT Six-speed | 4 | 2 | SOHC | Parallel twin |  | 85.8 | 7000 | 98 | 4750 | overLiter |  | 173 | Honda | CMX 1100T Rebel DCT | 2023 | 0 | 90 | 95 | 0 | 0 | 0 | 0 | 0 | 0 | 0 | 85 | 0 | 1645 | 1520 | 700 | 245 | 13.6 |  | 2240 | 848 | 1181 | 130 | 70 | B | 18 | 180 | 65 | B | 16 | 1 | 330 | disc |  | 256 | disc |  | Diamond | Steel | Electric | 1 | 1 | 1 | 1 | 0 | 1 | 1 | 1 | 1 | 1 | 0 | 1 | 0 | 0 | 1084 | 92.0 x 81.5 | 10.1:1 | Liquid cooled | Wet sump | PGM-FI | EURO5 | PGM-FI with 46mm throttle bodies | 19.71 | 177 | Wet multiplate hydraulic 2-clutch |  | DCT Six-speed | 4 | 2 | SOHC | Parallel twin |  | 85.8 | 7000 | 98 | 4750 | overLiter
174 | Honda | CRF 300L | 2023 | 0 | 0 | 0 | 85 | 0 | 0 | 0 | 95 | 90 | 0 | 0 | 0 | 766 | 1455 | 880 | 142 | 7.8 |  |  | 2230 | 820 | 1200 | 80 | 100 | M/C | 21 | 120 | 80 | M/C | 18 | 1 | 256 | disc |  | 220 | disc |  | Semi-double cradle | Steel | Electric | 1 | 0 | 0 | 1 | 0 | 1 | 0 | 0 | 0 | 0 | 0 | 0 | 0 | 0 | 286 | 76 x 63 | 10.7:1 | Liquid cooled | Wet sump | PGM-FI | EURO5 | PGM-FI electronic fuel injection |  |  | Wet multiplate |  | Six-speed | 4 | 1 | DOHC | Single cylinder |  | 27 | 8500 | 26.6 | 6500 | quarter
250 | Honda | CRF1000L Africa Twin DCT | 2019 | 0 | 0 | 85 | 95 | 90 | 0 | 0 | 85 | 0 | 0 | 0 | 0 | 2670 | 1575 | 871 | 242 | 18.7 |  |  | 2334 | 930 | 1476 | 90 | 90 | R | 21 | 150 | 70 | R | 18 | 2 | 310 | floating disc |  | 256 | wave disc |  | Semi-double cradle | Steel | Electric | 1 | 1 | 0 | 1 | 0 | 1 | 0 | 0 | 0 | 1 | 0 | 1 | 0 | 1 | 998 | 92.0 x 75.1 | 10.0:1 | Liquid cooled | Wet sump | PGM-FI | EURO4 | Fuel injection | 17.81 | 199 | Dual clutch DCT |  | Six-speed DCT | 4 | 2 | SOHC | Parallel twin |  | 93.8 | 7500 | 98 | 6000 | liter
226 | Honda | CRF250L | 2020 | 0 | 0 | 0 | 85 | 0 | 0 | 0 | 95 | 90 | 0 | 0 | 0 | 789 | 1445 | 875 | 147 | 7.7 |  |  | 2195 | 815 | 1195 | 90 | 90 | R | 21 | 120 | 80 | R | 18 | 1 | 256 | disc |  | 220 | disc |  | Semi-double cradle | Steel | Electric | 1 | 0 | 0 | 0 | 0 | 0 | 0 | 0 | 0 | 0 | 0 | 0 | 0 | 0 | 249 | 76 x 55 | 10.7:1 | Liquid cooled | Wet sump | Keihin | EURO5 | Keihin 37mm flat-slide with TPS | 32.3 | 130 | Wet multiplate |  | Six-speed | 4 | 1 | DOHC | Single cylinder |  | 23 | 8500 | 22 | 7000 | quarter
251 | Honda | CRF250L Rally | 2019 | 0 | 0 | 0 | 90 | 85 | 0 | 0 | 95 | 0 | 0 | 0 | 0 | 789 | 1455 | 895 | 157 | 10 |  |  | 2210 | 900 | 1425 | 3 | 0 | R | 21 | 120 | 80 | R | 18 | 1 | 296 | disc |  | 220 | disc |  | Semi-double cradle | Steel | Electric | 1 | 0 | 0 | 0 | 0 | 0 | 0 | 0 | 0 | 0 | 0 | 0 | 0 | 0 | 249 | 76 x 55 | 10.7:1 | Liquid cooled | Wet sump | PGM-FI | EURO4 | Keihin 37mm with TPS | 29.42 | 136.79 | Wet multiplate |  | Six-speed | 4 | 1 | DOHC | Single cylinder |  | 23 | 8500 | 22 | 7000 | quarter
175 | Honda | Forza 750 | 2023 | 0 | 0 | 85 | 0 | 90 | 0 | 0 | 0 | 0 | 95 | 0 | 0 | 1580 | 1580 | 790 | 235 | 13.2 | 98 | 89 | 2200 | 790 | 1485 | 120 | 70 | R | 17 | 160 | 60 | R | 15 | 2 | 310 | disc |  | 240 | disc |  | Diamond | Steel | Electric | 1 | 1 | 1 |  |  | 1 |  |  | 1 | [5 empty] | 745 | 77 x 80 | 10.7:1 | Liquid-cooled | Wet sump | PGM-FI | EURO5 | PGM-FI electronic fuel injection | 42.5 | 177 | Wet multiplate hydraulic dual clutch |  | Six-speed | 4 | 2 | SOHC | Parallel twin |  | 57.7 | 6750 | 69 | 4750
252 | Honda | GL1800 Gold Wing DCT | 2019 | 0 | 90 | 98 | 0 | 85 | 0 | 0 | 0 | 0 | 0 | 0 | 0 | 4400 | 1694 | 744 | 363 | 20.8 |  |  | 2475 | 925 | 1340 | 130 | 70 | R | 18 | 200 | 55 | R | 16 | 2 | 320 | disc |  | 316 | disc |  | Aluminum | Aluminum | Electric | 1 | 1 | 1 | 1 | 1 | 1 | 1 | 1 | 0 | 1 | 0 | 1 | 0 | 1 | 1833 | 73 x 73 | 10.5:1 | Liquid cooled | Wet sump | PGM-FI | EURO4 | EFI with 50mm throttle body | 14 | 233 | Hydraulic wet multiplate |  | Seven-speed DCT | 4 | 6 | SOHC | Boxer |  | 118 | 5500 | 167 | 4000 | overLiter
232 | Honda | GL1800 Gold Wing Tour DCT Airbag | 2020 | 0 | 90 | 95 | 0 | 85 | 0 | 0 | 0 | 0 | 0 | 0 | 0 | 1580 | 1694 | 744.2 | 382 | 20.8 |  |  | 2615 | 905 | 1430 | 130 | 70 | R | 18 | 200 | 55 | R | 16 | 2 | 320 | disc |  | 316 | disc |  | Double cradle | Aluminum | Electric | 1 | 1 | 1 | 1 | 1 | 1 | 1 | 1 | 1 | 1 | 1 | 1 | 1 | 1 | 1833 | 73 x 73 | 10.5:1 | Liquid cooled | Wet sump | EFI | EURO5 | EFI 50mm throttle body |  |  | Hydraulic wet multiplate |  | 7-speed DCT | 4 | 6 | SOHC | Opposed boxer six |  | 118 | 5500 | 167 | 4000 | overLiter
186 | Honda | Monkey 125 | 2022 | 0 | 0 | 0 | 0 | 85 | 0 | 90 | 95 | 0 | 0 | 0 | 0 | 478 | 1145 | 775 | 104 | 5.6 |  |  | 1710 | 755 | 1029 | 120 | 80 | M/C | 12 | 130 | 80 | M/C | 12 | 1 | 220 | disc |  | 190 | disc |  | Backbone | Steel | Electric | 1 | 0 | 0 | 0 | 0 | 0 | 1 | 1 | 0 | 0 | 0 | 0 | 0 | 0 | 124 | 50.0 x 63.1 | 10.0:1 | Air-cooled | Wet sump | PGM-FI | EURO5 | PGM-FI electronic fuel injection |  |  | Wet multiplate |  | 5 Speed | 4 | 1 | SOHC | Single cylinder |  | 9.2 | 6750 | 11 | 5500 | underBone |  | 186 | Honda | Monkey 125 | 2022 | 0 | 0 | 0 | 0 | 85 | 0 | 90 | 95 | 0 | 0 | 0 | 0 | 478 | 1145 | 775 | 104 | 5.6 |  | 1710 | 755 | 1029 | 120 | 80 | M/C | 12 | 130 | 80 | M/C | 12 | 1 | 220 | disc |  | 190 | disc |  | Backbone | Steel | Electric | 1 | 0 | 0 | 0 | 0 | 0 | 1 | 1 | 0 | 0 | 0 | 0 | 0 | 0 | 124 | 50.0 x 63.1 | 10.0:1 | Air-cooled | Wet sump | PGM-FI | EURO5 | PGM-FI electronic fuel injection |  |  | Wet multiplate |  | 5 Speed | 4 | 1 | SOHC | Single cylinder |  | 9.2 | 6750 | 11 | 5500 | underBone
233 | Honda | Monkey 125 ABS | 2020 | 0 | 0 | 0 | 0 | 85 | 0 | 90 | 0 | 0 | 0 | 95 | 0 | 478 | 1155 | 776 | 107 | 5.6 |  |  | 1710 | 755 | 1029 | 120 | 80 | R | 12 | 130 | 80 | R | 12 | 1 | 220 | disc |  | 190 | disc |  | Mono-backbone | Steel | Electric | 1 | 0 | 0 | 0 | 0 | 0 | 1 | 0 | 0 | 0 | 0 | 0 | 0 | 0 | 124.9 | 52.4 x 57.9 | 9.3:1 | Aircooled | Wet sump | PGM-FI | EURO5 | PGMFI electronic fuel injection | 65.9 | 96.56 | Wet multiplate |  | Four-speed | 4 | 1 | SOHC | Single cylinder |  | 9.2 | 7000 | 11 | 5250 | underBone
176 | Honda | MSX 125 Grom | 2023 | 0 | 0 | 0 | 0 | 85 | 90 | 0 | 0 | 95 | 0 | 0 | 0 | 399 | 1200 | 761 | 103 | 6 |  |  | 1760 | 720 | 1015 | 120 | 70 | MC | 12 | 130 | 70 | MC | 12 | 1 | 220 | disc |  | 190 | disc |  | Mono-backbone | Steel | Electric | 1 | 0 | 0 | 0 | 0 | 0 | 0 | 0 | 0 | 0 | 0 | 0 | 0 | 0 | 124.9 | 50.0 x 63.1 | 10.0:1 | Air cooled | Wet sump | PGM-FI | EURO5 | Injection PGM-FI |  |  | Wet multiplate |  | Five-speed | 4 | 1 | SOHC | Single cylinder |  | 9.6 | 7250 | 10.5 | 5500 | underBone
187 | Honda | Navi 110 | 2022 | 0 | 0 | 0 | 0 | 80 | 0 | 0 | 0 | 0 | 95 | 85 | 0 | 160 | 1285 | 765 | 107 | 3.4 |  |  | 1285 | 739 | 1044 | 90 | 90 | S | 12 | 90 | 100 | S | 10 | 0 | 130 | drum |  | 130 | drum |  | Underbone | Steel | Electric & Kick | 0 | 0 | 0 | 0 | 0 | 0 | 0 | 0 | 0 | 0 | 0 | 0 | 0 | 0 | 109.2 | 50 x 55.6 | 9.5:1 | Air cooled | Wet sump | Carburetor | EURO5 | Carburetor | 45 | 88.51 | Automatic centrifugal dry |  | V-Matic with CVT | 4 | 1 | SOHC | Single cylinder |  | 8 | 7000 | 8.9 | 5500 | underBone
301 | Honda | NC750D Integra | 2017 | 0 | 0 | 85 | 0 | 95 | 90 | 0 | 0 | 0 | 0 | 0 | 0 | 1335 | 1525 | 790 | 238 | 14.1 |  |  | 2215 | 810 | 1440 | 120 | 70 | ZR | 17 | 160 | 60 | ZR | 17 | 1 | 320 | disc |  | 240 | disc |  | Rigid tube steel diamond | Steel | Electric | 1 | 0 | 0 | 0 | 0 | 0 | 0 | 0 | 0 | 0 | 0 | 0 | 0 | 0 | 745 | 77 x 80 | 10.7:1 | Liquid-cooled | Wet sump | PGM-FI | EURO4 | PGM-FI electronic fuel injection | 28.9 | 175 | Wet Multiplate |  | Six-Speed DCT | 4 | 2 | SOHC | Parallel twin |  | 54 | 6250 | 68 | 4750 | middle
255 | Honda | NSS300 Forza | 2019 | 0 | 0 | 85 | 0 | 90 | 0 | 0 | 0 | 0 | 95 | 0 | 0 | 689 | 1509 | 780 | 182 | 11.5 |  |  | 2138 | 755 | 1470 | 120 | 70 | R | 15 | 140 | 70 | R | 14 | 1 | 256 | disc |  | 240 | disc |  | Underbone | Steel | Electric | 1 | 0 | 0 | 0 | 0 | 0 | 0 | 0 | 0 | 0 | 0 | 0 | 0 | 0 | 279 | 72 x 68.5 | 10.5:1 | Liquid cooled | Wet sump | PGM-FI | EURO4 | PGM-FI | 26.83 | 137 | Automatic centrifugal |  | CVT | 4 | 1 | SOHC | Single cylinder |  | 24.8 | 7000 | 27.2 | 5750 | quarter
161 | Honda | NT1100 | 2024 | 0 | 0 | 90 | 85 | 95 | 0 | 0 | 0 | 0 | 0 | 0 | 0 | 1970 | 1535 | 820 | 248 | 20.4 | 175 |  | 2240 | 865 | 1360 | 120 | 70 | R | 17 | 180 | 55 | R | 17 | 2 | 310 | disc | 4 | 256 | disc | 1 | Semi-double cradle | Steel | Electric | 1 | 1 | 1 | 1 | 1 | 1 | 1 | 1 | 1 | 1 | 0 | 1 | 0 | 1 | 1084 | 92.0 x 81.5 | 10.1:1 | Liquid cooled | Wet sump | PGM-FI | EURO5 | 46mm throttle bodies | 22.96 | 193 | Wet multiplate |  | 6-speed DCT | 4 | 2 | SOHC | Parallel Twin |  | 100.5 | 7500 | 105 | 6250 | overLiter
162 | Honda | NX500 | 2024 | 0 | 0 | 0 | 90 | 95 | 0 | 85 | 0 | 0 | 0 | 0 | 0 | 918 | 1445 | 830 | 198 | 17.5 | 180 |  | 2165 | 830 | 1415 | 110 | 80 | R | 19 | 160 | 60 | R | 17 | 2 | 296 | disc | 2 | 240 | disc | 1 | Diamond | Steel | Electric | 1 | 1 | 0 | 1 | 0 | 1 | 1 | 0 | 0 | 1 | 0 | 0 | 0 | 0 | 471 | 67.0 x 66.8 | 10.7:1 | Liquid cooled | Wet sump | PGM-FI | EURO5 | 34mm throttle bodies |  |  | Wet multiplate |  | 6-speed | 4 | 2 | DOHC | Parallel Twin |  | 46.9 | 8600 | 43 | 6500 | quarter
216 | Honda | PCX125 | 2021 | 0 | 0 | 0 | 0 | 90 | 0 | 0 | 0 | 0 | 95 | 0 | 85 | 443 | 1315 | 764 | 130 | 8.1 |  |  | 1935 | 740 | 1105 | 110 | 70 | R | 14 | 130 | 70 | R | 13 | 1 | 220 | disc |  | 130 | drum |  | Duplex | Steel | Electric | 1 | 0 | 0 | 0 | 0 | 1 | 0 | 0 | 0 | 0 | 0 | 0 | 0 | 0 | 125 | 53.5 x 55.5 | 11.5:1 | Liquid cooled | Wet sump | PGM-FI | EURO5 | PGM-FI |  |  | Automatic Centrifugal |  | CVT | 4 | 1 | SOHC | Single cylinder |  | 12.3 | 8750 | 11.8 | 6500 | quarter
236 | Honda | Rebel 300 | 2020 | 0 | 95 | 85 | 0 | 0 | 0 | 0 | 0 | 0 | 0 | 90 | 0 | 700 | 1491 | 691 | 167.8 | 11.4 |  |  | 2189 | 820 | 1089.6 | 130 | 90 | R | 16 | 150 | 80 | R | 16 | 1 | 296 | disc |  | 240 | disc |  | Tubular | Steel | Electric | 1 | 0 | 0 | 1 | 0 | 1 | 0 | 0 | 0 | 0 | 0 | 0 | 0 | 0 | 286 | 76 x 63 | 10.7:1 | Liquid-cooled | Wet sump | PGM-FI | EURO5 | PGM-FI | 24.57 | 128 | Wet multiplate |  | Six-speed | 4 | 1 | DOHC | Single cylinder |  | 27 | 8000 | 26 | 6000 | quarter
237 | Honda | Rebel 500 | 2020 | 0 | 95 | 90 | 0 | 0 | 0 | 0 | 0 | 0 | 0 | 85 | 0 | 883 | 1491 | 691 | 187.7 | 11.4 |  |  | 2189 | 820 | 1089 | 130 | 90 | R | 16 | 150 | 80 | R | 16 | 1 | 296 | disc |  | 240 | disc |  | Tubular | Steel | Electric | 1 | 0 | 0 | 1 | 0 | 1 | 0 | 0 | 0 | 0 | 0 | 0 | 0 | 0 | 471 | 67 x 66.8 | 10.7:1 | Liquid-cooled | Wet sump | PGM-FI | EURO5 | PGM-FI | 31.21 | 170 | Wet multiplate |  | Six-speed | 4 | 2 | DOHC | Parallel-twin |  | 45 | 8500 | 43 | 6000 | quarter
221 | Honda | X-ADV | 2021 | 0 | 0 | 85 | 95 | 90 | 0 | 0 | 0 | 0 | 0 | 0 | 0 | 1680 | 1590 | 820 | 236 | 13.2 |  |  | 2215 | 940 | 1370 | 120 | 70 | R | 17 | 160 | 60 | R | 15 | 2 | 296 | disc |  | 240 | disc |  | Diamond | Steel | Electric | 1 | 1 | 1 | 0 | 0 | 1 | 1 | 1 | 1 | 1 | 1 | 1 | 1 | 1 | 745 | 77 x 80 | 10.7:1 | Liquid-cooled | Wet sump | PGM-FI | EURO5 | PGM-FI | 27.7 | 180 | DCT hydraulic |  | DCT Six-speed | 4 | 2 | SOHC | Parallel twin |  | 57.8 | 6750 | 69 | 4750 | middle
177 | Honda | XL750 Transalp | 2023 | 0 | 0 | 85 | 95 | 90 | 0 | 0 | 0 | 0 | 0 | 0 | 0 | 1359 | 1560 | 850 | 208 | 16.9 |  |  | 2325 | 838 | 1450 | 90 | 90 | R | 21 | 150 | 70 | R | 18 | 2 | 310 | disc |  | 256 | disc |  | Diamond | Steel | Electric | 1 | 1 | 1 | 1 | 0 | 1 | 1 | 1 | 1 | 1 | 0 | 1 | 0 | 0 | 755 | 87 x 63.5 | 11.0:1 | Liquid-cooled | Wet sump | PGM-FI | EURO5 | PGM-FI electronic injection | 23 | 205 | Wet multiple |  | Six-speed | 4 | 2 | OHC | Parallel twin |  | 90 | 9500 | 75 | 7250 | middle
921 | Husqvarna | 701 Enduro | 2023 | 0 | 0 | 0 | 90 | 0 | 0 | 0 | 85 | 80 | 0 | 0 | 0 | 1759 | 1504 | 910 | 155 | 13 |  |  | 0 | 0 | 0 | 90 | 90 | R | 21 | 140 | 80 | R | 18 | 1 | 300 | disc |  | 240 | disc |  | Trellis | Chromium-Molybdenum-Steel | Electric | 1 | 0 | 0 | 1 | 0 | 0 | 1 | 1 | 0 | 0 | 0 | 0 | 0 | 1 | 692.7 | 105 x 80 | 12.7:1 | Liquid cooling | Pressure lubrication with 2 oil pumps | Keihin EMS | EURO5 | Keihin EFI with 50mm throttle body | 21 | 193 | APTC slipper clutch |  | Six-speed | 4 | 1 | SOHC | Single cylinder |  | 74 | 8000 | 73 | 6500 | middle
925 | Husqvarna | 701 Vitpilen | 2020 | 0 | 0 | 0 | 0 | 0 | 85 | 0 | 0 | 0 | 0 | 0 | 90 | 1398 | 1434 | 830 | 157 | 12 |  |  | 0 | 0 | 0 | 129 | 70 | R | 17 | 160 | 60 | R | 17 | 1 | 320 | disc |  | 240 | disc |  | Trellis | Chromium-Molybdenum-Steel | Electric | 1 | 0 | 0 | 1 | 0 | 0 | 0 | 0 | 0 | 0 | 0 | 0 | 0 | 0 | 692.7 | 105 x 80 | 12.8:1 | Liquid cooling | Pressure lubrication with 2 oil pumps | Keihin EMS | Not specified | Keihin EFI, 50mm throttle body | 23.55 | 200 | APTC slipper clutch |  | Six-speed | 4 | 1 | SOHC | Single cylinder |  | 75 | 8500 | 71 | 6750 | middle
1141 | Husqvarna | FE 350 | 2022 | 0 | 0 | 0 | 85 | 80 | 0 | 0 | 95 | 0 | 0 | 0 | 0 | 1788 | 1482 | 950 | 106.8 | 9 |  |  | 0 | 0 | 0 | 90 | 90 | R | 21 | 140 | 90 | R | 18 | 1 | 260 | disc |  | 220 | disc |  | Central double-cradle-type | 25CrMo4 steel | Electric | 0 | 0 | 0 | 0 | 0 | 0 | 0 | 0 | 0 | 0 | 0 | 0 | 0 | 0 | 349.7 | 88 x 57.5 | 13.5:1 | Liquid-cooled | Forced oil lubrication | Keihin EFI | NA | Keihin EFI | 21.26 | 112 | DDS wet multi-disc |  | Six-speed | 4 | 1 | DOHC | Single cylinder |  | 45 | 0 | 0 | 0 | quarter
1138 | Husqvarna | FE 450 | 2022 | 0 | 0 | 0 | 80 | 0 | 0 | 0 | 95 | 85 | 0 | 0 | 0 | 1583 | 1482 | 950 | 108.3 | 9 |  |  | 2260 |  |  | 90 | 90 |  | 21 | 140 | 90 |  | 18 | 1 | 260 | disc |  | 220 | disc |  | Double-cradle | 25CrMo4 steel | Electric | 0 | 0 | 0 | 0 | 0 | 0 | 0 | 0 | 0 | 0 | 0 | 0 | 0 | 0 | 449 | 95 x 63.4 | 11.8:1 | Liquid cooling | Forced oil lubrication | Fuel Injection |  | Fuel Injection | 19.13 | 172 | DDS wet multi-disc |  | Six-speed | 4 | 1 | SOHC | Single cylinder | [5 empty] | quarter
1460 | Husqvarna | Supermoto 701 | 2023 | 0 | 0 | 0 | 0 | 0 | 0 | 0 | 0 | 95 | 0 | 0 | 0 | 1790 | 1498 | 909 | 156 | 13 | [5 empty] | 120 | 70 | ZR | 17 | 160 | 60 | ZR | 17 | 1 | 320 | floating |  | 240 | floating |  | Trellis | Chromium-Molybdenum-Steel | Electric | 1 | 0 | 0 | 1 | 0 | 0 | 1 | 1 | 0 | 0 | 0 | 0 | 1 | 0 | 692.7 | 105 x 80 | 12.7:1 | Liquid cooling | Pressure lubrication | EFI | EURO5 | Keihin EFI | 15.22 | 193 | APTC slipper clutch |  | Six-speed | 4 | 1 | SOHC | Single cylinder |  | 74 | 8000 | 73 | 6500 | middle
1475 | Husqvarna | Svartpilen 125 | 2024 | 0 | 0 | 0 | 75 | 80 | 0 | 95 | 85 | 0 | 0 | 0 | 0 | 633 | 1368 | 820 | 151 | 13 |  |  | 0 | 0 | 0 | 110 | 70 | R | 17 | 150 | 60 | R | 17 | 1 | 320 | disc |  | 240 | disc |  | Trellis | Steel | Electric | 1 | 0 | 0 | 1 | 0 | 1 | 1 | 1 | 0 | 1 | 0 | 0 | 0 | 0 | 125 | 58 x 47.3 | 12.3:1 | Liquid cooled | Wet sump | Electronic fuel injection | EURO5+ | Dell Orto EFI (33 mm throttle body) | 37 | 120 | Multi-disc PASC slipper clutch |  | Six-speed | 4 | 1 | DOHC | Single cylinder |  | 15 | 1000 | 11.5 | 7750 | quarter
1479 | Husqvarna | Svartpilen 401 | 2024 | 0 | 0 | 0 | 0 | 85 | 90 | 95 | 0 | 0 | 0 | 0 | 0 | 847 | 1368 | 820 | 159 | 13 |  |  | 2000 | 850 | 1200 | 110 | 70 | R | 17 | 150 | 60 | R | 17 | 1 | 320 | disc |  | 240 | disc |  | Trellis | Steel | Electric | 1 | 0 | 0 | 1 | 0 | 1 | 1 | 1 | 0 | 0 | 0 | 0 | 0 | 0 | 398.6 | 89 x 64 | 12.6:1 | Liquid cooled | Wet sump | Bosch EMS | EURO5+ | Dell Orto EFI | 29 | 160 | PASC slipper |  | Six-speed | 4 | 1 | DOHC | Single cylinder |  | 45 | 8500 | 39 | 7000 | quarter
1483 | Husqvarna | TE 300 | 2018 | 0 | 0 | 0 | 85 | 0 | 0 | 0 | 90 | 80 | 0 | 0 | 0 | 1630 | 1482 | 960 | 112 | 10 |  |  | 2260 | 820 | 1270 | 90 | 90 | R | 21 | 140 | 90 | R | 18 | 1 | 260 | disc |  | 220 | disc |  | Central-tube | Chrome molybdenum steel | Electric & kick | 0 | 0 | 0 | 0 | 0 | 0 | 0 | 0 | 0 | 0 | 0 | 0 | 0 | 0 | 293.2 | 72 x 72 | 0:01 | Liquid cooled | Mixture oil lubrication | EFI |  | Dell'Orto EFI | 10.2 | 128 | Wet DDS multi-disc |  | Six-speed | 2 | 1 |  | Single cylinder | [5 empty] | middle
1608 | Husqvarna | Vipilen 401 | 2024 | 0 | 0 | 0 | 0 | 75 | 90 | 85 | 0 | 0 | 0 | 0 | 0 | 698 | 1368 | 820 | 0 | 13 |  |  | 0 | 0 | 0 | 110 | 70 | R | 17 | 150 | 60 | R | 17 | 1 | 320 | disc |  | 240 | disc |  | Trellis | Steel | Electric | 1 | 0 | 0 | 1 | 0 | 0 | 1 | 1 | 0 | 0 | 0 | 1 | 0 | 0 | 398.6 | 89 x 64 | 12.6:1 | Liquid cooled | Wet sump | Dell Orto EFI | EURO 5+ | Dell Orto EFI | 26.32 | 167 | PASC slipper |  | Six-speed | 4 | 1 | DOHC | Single |  | 45 | 8500 | 39 | 7000 | quarter
1609 | Husqvarna | Vitpilen 125 | 2024 | 0 | 0 | 0 | 0 | 0 | 90 | 85 | 0 | 0 | 0 | 0 | 80 | 690 | 1368 | 820 | 147.5 | 13 |  |  | 0 | 0 | 0 | 110 | 70 | R | 17 | 150 | 60 | R | 17 | 1 | 320 | disc |  | 240 | disc |  | Trellis | Steel | Electric | 1 | 0 | 0 | 1 | 0 | 0 | 0 | 1 | 0 | 0 | 0 | 0 | 0 | 0 | 125 | 58 x 47.3 | 12.3:1 | Liquid cooled | Wet sump | EFI | EURO5+ | Dell Orto EFI | 37 | 125 | Multi-disc |  | Six-speed | 4 | 1 | DOHC | Single |  | 15 | 1000 | 11.5 | 7750 | quarter
1024 | Indian | Challenger | 2020 | 0 | 95 | 90 | 0 | 75 | 0 | 0 | 0 | 0 | 0 | 0 | 0 | 5090 | 1669 | 672 | 377 | 22.7 |  |  | 2501 | 990 | 1429 | 130 | 60 | B | 19 | 180 | 60 | R | 16 | 2 | 320 | floating |  | 290 | floating |  | Cast | Aluminum | Electric | 1 | 0 | 0 | 1 | 0 | 1 | 0 | 0 | 0 | 0 | 0 | 0 | 0 | 0 | 1768 | 108 x 96.5 | 11.0:1 | Liquid cooled | Semi-dry sump | EFI | 0 | EFI | 18 | 125 | Wet, multi-plate, assist |  | Six-speed | 4 | 2 | SOHC | V-twin |  | 122 | 5500 | 173.5 | 3800 | overLiter
1029 | Indian | Challenger Dark Horse | 2020 | 0 | 95 | 90 | 0 | 75 | 0 | 0 | 0 | 0 | 0 | 0 | 0 | 4690 | 1669 | 672 | 377 | 22.7 |  |  | 2501 | 990 | 1429 | 130 | 60 | B | 19 | 180 | 60 | R | 16 | 2 | 320 | floating |  | 290 | floating |  | Cast | aluminum | Electric | 1 | 0 | 0 | 1 | 0 | 1 | 0 | 0 | 0 | 0 | 0 | 0 | 0 | 0 | 1768 | 108 x 96.5 | 11.0:1 | Liquid cooled | Semi-dry sump | EFI | 0 | EFI | 18 | 185 | Wet, multi-plate, assist |  | Six-speed | 4 | 2 | SOHC | V-twin |  | 122 | 5500 | 173.5 | 3800 | overLiter |  | 1029 | Indian | Challenger Dark Horse | 2020 | 0 | 95 | 90 | 0 | 75 | 0 | 0 | 0 | 0 | 0 | 0 | 0 | 4690 | 1669 | 672 | 377 | 22.7 |  | 2501 | 990 | 1429 | 130 | 60 | B | 19 | 180 | 60 | R | 16 | 2 | 320 | floating |  | 290 | floating |  | Cast | aluminum | Electric | 1 | 0 | 0 | 1 | 0 | 1 | 0 | 0 | 0 | 0 | 0 | 0 | 0 | 0 | 1768 | 108 x 96.5 | 11.0:1 | Liquid cooled | Semi-dry sump | EFI | 0 | EFI | 18 | 185 | Wet, multi-plate, assist |  | Six-speed | 4 | 2 | SOHC | V-twin |  | 122 | 5500 | 173.5 | 3800 | overLiter
1035 | Indian | Chief Bobber Dark Horse | 2022 | 0 | 90 | 0 | 0 | 0 | 0 | 85 | 0 | 0 | 0 | 80 | 0 | 3990 | 1626 | 662 | 315 | 15.1 |  |  | 2286 | 915 | 1349 | 130 | 90 | B | 16 | 180 | 65 | B | 16 | 1 | 300 | semi-floating disc |  | 300 | floating disc |  | Standard | Steel-tube | Electric | 1 | 0 | 0 | 0 | 0 | 0 | 0 | 0 | 0 | 0 | 0 | 0 | 0 | 0 | 1890 | 103.2 x 113 | 11.0:1 | Air-cooled | Not specified | EFI | Not specified | Electronic Fuel Injection System Closed loop fuel injection | 20 | 115 | Wet, Multi-Plate |  | Six-speed | 4 | 2 | Not specified | Thunderstroke 116 |  | 0 | 0 | 162 | 2900 | overLiter |  | 1035 | Indian | Chief Bobber Dark Horse | 2022 | 0 | 90 | 0 | 0 | 0 | 0 | 85 | 0 | 0 | 0 | 80 | 0 | 3990 | 1626 | 662 | 315 | 15.1 |  | 2286 | 915 | 1349 | 130 | 90 | B | 16 | 180 | 65 | B | 16 | 1 | 300 | semi-floating disc |  | 300 | floating disc |  | Standard | Steel-tube | Electric | 1 | 0 | 0 | 0 | 0 | 0 | 0 | 0 | 0 | 0 | 0 | 0 | 0 | 0 | 1890 | 103.2 x 113 | 11.0:1 | Air-cooled | Not specified | EFI | Not specified | Electronic Fuel Injection System Closed loop fuel injection | 20 | 115 | Wet, Multi-Plate |  | Six-speed | 4 | 2 | Not specified | Thunderstroke 116 |  | 0 | 0 | 162 | 2900 | overLiter
1038 | Indian | Chief Classic | 2018 | 0 | 95 | 80 | 0 | 0 | 0 | 0 | 0 | 0 | 0 | 85 | 0 | 4500 | 1646 | 692 | 370 | 20.8 |  |  | 2553 | 1029 | 1283 | 130 | 90 | B | 16 | 180 | 65 | B | 16 | 2 | 300 | floating |  | 300 | floating |  | Cast | aluminum | Electric | 0 | 0 | 0 | 0 | 0 | 0 | 0 | 0 | 0 | 0 | 0 | 0 | 0 | 0 | 1811 | 101 x 113 | 9.5:1 | 0 | 0 | Electronic Fuel Injection | 0 | Electronic Fuel Injection | 20 | 200 | Wet, Multi-Plate |  | Six-speed | 4 | 2 | 0 | Thunder Stroke 111 |  | 0 | 0 | 139 | 2800 | overLiter
1041 | Indian | Chief Dark Horse | 2022 | 0 | 95 | 85 | 0 | 0 | 0 | 0 | 0 | 0 | 0 | 90 | 0 | 3190 | 1626 | 662 | 304 | 15.1 |  |  | 2286 | 922 | 1253 | 130 | 60 | B | 19 | 180 | 65 | B | 16 | 1 | 300 | semi-floating |  | 300 | floating |  | Tube | Steel | Electric | 1 | 0 | 0 | 0 | 0 | 0 | 0 | 0 | 0 | 0 | 0 | 0 | 0 | 0 | 1890 | 103.2 x 113 | 11.0:1 | Air-cooled | Wet | Electronic Fuel Injection | Unknown | EFI | 20 | 185 | Wet, Multi-Plate |  | Six-speed | 4 | 2 | OHC | V-twin |  |  |  | 162 | 2900 | overLiter |  | 1041 | Indian | Chief Dark Horse | 2022 | 0 | 95 | 85 | 0 | 0 | 0 | 0 | 0 | 0 | 0 | 90 | 0 | 3190 | 1626 | 662 | 304 | 15.1 |  | 2286 | 922 | 1253 | 130 | 60 | B | 19 | 180 | 65 | B | 16 | 1 | 300 | semi-floating |  | 300 | floating |  | Tube | Steel | Electric | 1 | 0 | 0 | 0 | 0 | 0 | 0 | 0 | 0 | 0 | 0 | 0 | 0 | 0 | 1890 | 103.2 x 113 | 11.0:1 | Air-cooled | Wet | Electronic Fuel Injection | Unknown | EFI | 20 | 185 | Wet, Multi-Plate |  | Six-speed | 4 | 2 | OHC | V-twin |  |  |  | 162 | 2900 | overLiter
1058 | Indian | Chief Vintage | 2020 | 0 | 90 | 85 | 0 | 0 | 0 | 0 | 0 | 0 | 0 | 95 | 0 | 6000 | 1701 | 660 | 357 | 20.8 |  |  | 2583 | 1000 | 1176 | 130 | 80 | B | 17 | 180 | 60 | R | 16 | 2 | 300 | floating |  | 300 | floating |  | Air-Box | Aluminum | Electric | 0 | 0 | 0 | 1 | 0 | 1 | 0 | 0 | 0 | 0 | 0 | 0 | 0 | 0 | 1811 | 101 x 113 | 9.5:1 | Air-cooled | Wet | Electronic Fuel Injection | Unknown | EFI | 14.45 | 170 | Wet, Multi-Plate, Assist |  | Six-speed | 4 | 2 | OHC | V-twin |  |  |  | 161.6 | 3000 | overLiter
1043 | Indian | Chieftain | 2019 | 0 | 90 | 95 | 0 | 0 | 0 | 0 | 0 | 0 | 0 | 85 | 0 | 4390 | 1668 | 660 | 385 | 20.8 |  |  | 2571 | 1022 | 1529 | 130 | 60 | B | 19 | 180 | 60 | R | 16 | 2 | 300 | floating |  | 300 | floating |  | Cast with Airbox | Aluminum | Electric | 0 | 0 | 0 | 0 | 0 | 0 | 0 | 0 | 0 | 0 | 0 | 0 | 0 | 0 | 1811 | 101 x 113 | 9.5:1 | Air-cooled | Wet | Electronic Fuel Injection | Unknown | EFI | 20 | 180 | Wet, Multi-Plate |  | Six-speed | 4 | 2 | OHC | V-twin |  |  |  | 139 | 2800 | overLiter
1151 | Indian | FTR 1200 | 2023 | 0 | 0 | 0 | 0 | 85 | 90 | 95 | 0 | 0 | 0 | 0 | 0 | 2390 | 1524 | 780 | 233 | 12.9 |  |  | 2223 | 830 | 1297 | 120 | 70 | ZR | 17 | 180 | 55 | ZR | 17 | 2 | 320 | disc |  | 260 | disc |  | Trellis | Steel | Electric | 1 | 0 | 1 | 1 | 0 | 1 | 0 | 0 | 0 | 0 | 0 | 0 | 0 | 0 | 1203 | 102 x 73.6 | 12.5:1 | Liquid Cooled | NA | Electronic Fuel Injection | EURO5 | Electronic Fuel Injection | 18.92 | 209 | Multi-Plate |  | Six-speed | 4 | 2 | DOHC | V Twin |  | 120 | 6000 | 117.9 | 6000 | overLiter
1158 | Indian | FTR 1200S | 2021 | 0 | 0 | 0 | 0 | 85 | 90 | 95 | 0 | 0 | 0 | 0 | 0 | 2390 | 1524 | 780 | 233 | 12.9 |  |  | 2223 | 830 | 1297 | 120 | 70 | ZR | 17 | 180 | 55 | ZR | 17 | 2 | 320 | disc |  | 260 | disc |  | Trellis | Steel | Electric | 1 | 1 | 1 | 1 | 0 | 1 | 1 | 1 | 1 | 1 | 0 | 1 | 0 | 0 | 1203 | 102 x 73.6 | 12.5:1 | Liquid Cooled | NA | Electronic Fuel Injection | EURO5 | Electronic Fuel Injection | 18.92 | 209 | Multi-Plate |  | Six-speed | 4 | 2 | DOHC | V Twin |  | 120 | 6000 | 117.9 | 6000 | overLiter
1343 | Indian | Roadmaster Elite | 2024 | 0 | 95 | 90 | 0 | 0 | 0 | 0 | 0 | 0 | 0 | 85 | 0 | 5900 | 1668 | 673 | 403 | 20.8 |  |  | 2593 | 1022 | 1415 | 130 | 60 | B | 19 | 180 | 60 | R | 16 | 2 | 300 | disc |  | 300 | disc |  | High tensile | Steel | Electric | 1 | 0 | 0 | 1 | 0 | 1 | 0 | 0 | 0 | 0 | 0 | 0 | 0 | 0 | 1890 | 103.2 x 113 | 11.0:1 | Air / Oil cooled | Wet sump | Electronic fuel injection | Unknown | Electronic fuel injection | 15 | 200 | Wet multi-plate assist |  | 6 Speed | 4 | 2 | Unknown | V-Twin |  | 92 | 0 | 168 | 2900 | overLiter |  | 1343 | Indian | Roadmaster Elite | 2024 | 0 | 95 | 90 | 0 | 0 | 0 | 0 | 0 | 0 | 0 | 85 | 0 | 5900 | 1668 | 673 | 403 | 20.8 |  | 2593 | 1022 | 1415 | 130 | 60 | B | 19 | 180 | 60 | R | 16 | 2 | 300 | disc |  | 300 | disc |  | High tensile | Steel | Electric | 1 | 0 | 0 | 1 | 0 | 1 | 0 | 0 | 0 | 0 | 0 | 0 | 0 | 0 | 1890 | 103.2 x 113 | 11.0:1 | Air / Oil cooled | Wet sump | Electronic fuel injection | Unknown | Electronic fuel injection | 15 | 200 | Wet multi-plate assist |  | 6 Speed | 4 | 2 | Unknown | V-Twin |  | 92 | 0 | 168 | 2900 | overLiter
1353 | Indian | Scout | 2020 | 0 | 95 | 85 | 0 | 0 | 0 | 0 | 0 | 0 | 0 | 90 | 0 | 2620 | 1562 | 673 | 253 | 12.5 |  |  | 2311 | 880 | 1207 | 130 | 90 | B | 16 | 150 | 80 | B | 16 | 1 | 298 | disc |  | 298 | disc |  | Steel cradle | Steel | Electric | 0 | 0 | 0 | 0 | 0 | 0 | 0 | 0 | 0 | 0 | 0 | 0 | 0 | 0 | 1133 | 99 x 73.6 | 10.7:1 | Liquid cooled | Semi-dry sump | EFI | Two O2 sensors | Electronic fuel injection | 25 | 160 | Wet, multi-plate |  | Six-speed | 4 | 2 | DOHC | V-Twin |  | 100 | 8100 | 97.7 | 5900 | overLiter
1354 | Indian | Scout 101 | 2024 | 0 | 95 | 85 | 0 | 0 | 0 | 0 | 0 | 0 | 0 | 90 | 0 | 3130 | 1562 | 654 | 249 | 13 |  |  | 2207 | 956 | 1155 | 130 | 60 | B | 19 | 150 | 80 | B | 16 | 2 | 320 | semi-floating disc |  | 298 | semi-floating disc |  | Steel cradle | Steel | Electric | 0 | 0 | 0 | 0 | 0 | 0 | 0 | 0 | 0 | 0 | 0 | 0 | 0 | 0 | 1250 | 104 x 73.6 | 12.5:1 | Liquid Cooled | Semi-Dry Sump | EFI | Standard | Electronic fuel injection | 40 | 194 | Wet, multi-plate |  | Six-speed | 4 | 2 | DOHC | V-Twin |  | 111 | 7250 | 109 | 6300 | overLiter |  | 1354 | Indian | Scout 101 | 2024 | 0 | 95 | 85 | 0 | 0 | 0 | 0 | 0 | 0 | 0 | 90 | 0 | 3130 | 1562 | 654 | 249 | 13 |  | 2207 | 956 | 1155 | 130 | 60 | B | 19 | 150 | 80 | B | 16 | 2 | 320 | semi-floating disc |  | 298 | semi-floating disc |  | Steel cradle | Steel | Electric | 0 | 0 | 0 | 0 | 0 | 0 | 0 | 0 | 0 | 0 | 0 | 0 | 0 | 0 | 1250 | 104 x 73.6 | 12.5:1 | Liquid Cooled | Semi-Dry Sump | EFI | Standard | Electronic fuel injection | 40 | 194 | Wet, multi-plate |  | Six-speed | 4 | 2 | DOHC | V-Twin |  | 111 | 7250 | 109 | 6300 | overLiter
1355 | Indian | Scout Bobber | 2024 | 0 | 95 | 80 | 0 | 0 | 0 | 85 | 0 | 0 | 0 | 0 | 0 | 2470 | 1562 | 649 | 237 | 13 |  |  | 2207 | 956 | 1155 | 130 | 90 | B | 16 | 150 | 80 | B | 16 | 1 | 298 | semi-floating disc |  | 298 | semi-floating disc |  | Steel cradle | Steel | Electric | 0 | 0 | 0 | 0 | 0 | 0 | 0 | 0 | 0 | 0 | 0 | 0 | 0 | 0 | 1250 | 104 x 73.6 | 12.5:1 | Liquid Cooled | Semi-Dry Sump | EFI | Standard | Electronic fuel injection | 25 | 206 | Wet, multi-plate |  | Six-speed | 4 | 2 | DOHC | V-Twin |  | 107 | 7250 | 108 | 6300 | overLiter
1407 | Indian | Springfield | 2018 | 0 | 95 | 90 | 0 | 85 | 0 | 0 | 0 | 0 | 0 | 0 | 0 | 4690 | 1700 | 660 | 349 | 20.8 |  |  | 2522 | 0 | 0 | 130 | 60 | B | 19 | 180 | 60 | R | 16 | 2 | 300 | floating |  | 300 | floating |  | Cast | Aluminum | Electric | 1 | 0 | 0 | 0 | 0 | 0 | 0 | 0 | 0 | 0 | 0 | 0 | 0 | 0 | 1811 | 101 x 113 | 9.5:1 | Air-cooled | Wet sump | Electronic fuel injection | EURO4 | Closed loop | 20 | 165 | Wet multi-plate |  | Six-speed | 4 | 2 | OHC | V-twin |  | 0 | 0 | 161.6 | 3000 | overLiter
640 | Kawasaki | GTR 1400 | 2019 | 0 | 0 | 95 | 80 | 85 | 0 | 0 | 0 | 0 | 0 | 0 | 0 | 2288 | 1520 | 815 | 305 | 22 |  |  | 2230 | 1000 | 1465 | 120 | 70 | ZR | 17 | 190 | 50 | ZR | 17 | 2 | 310 | disc |  | 270 | disc |  | Monocoque | Aluminium | Electric | 1 | 0 | 0 | 0 | 0 | 0 | 0 | 0 | 0 | 0 | 0 | 0 | 0 | 0 | 1352 | 84 x 61 | 10.7:1 | Liquid cooled | Forced lubrication, wet sump | DFI | EURO4 | DFI with four 40mm throttle bodies | 16.88 | 243 | Wet multi-disc manual |  | Six-speed | 4 | 4 | DOHC | Transverse four cylinders |  | 155 | 8800 | 136 | 6200 | overLiter
642 | Kawasaki | H2 Ninja SX SE | 2022 | 95 | 0 | 85 | 0 | 0 | 90 | 0 | 0 | 0 | 0 | 0 | 0 | 4400 | 1480 | 835 | 267 | 19 |  |  | 2175 | 790 | 1260 | 120 | 70 | ZR | 17 | 190 | 55 | ZR | 17 | 2 | 320 | disc |  | 250 | disc |  | Trellis | high-tensile steel | Electric | 1 | 0 | 0 | 1 | 0 | 0 | 0 | 0 | 0 | 0 | 0 | 0 | 0 | 0 | 998 | 76 x 55 | 11.2:1 | Liquid cooled | Forced, wet sump with oil cooler | Dual injection | EURO5 | 40 mm x 4 with dual injection | 22.28 | 400 | Wet multi-disc, manual |  | Six-speed | 4 | 4 | DOHC | Transverse four cylinder |  | 197 | 11000 | 137 | 8500 | liter
685 | Kawasaki | Ninja 1000SX | 2020 | 85 | 0 | 90 | 0 | 80 | 0 | 0 | 0 | 0 | 0 | 0 | 0 | 2145 | 1440 | 835 | 235 | 19 |  |  | 2100 | 825 | 1190 | 120 | 70 | ZR | 17 | 190 | 50 | ZR | 17 | 2 | 300 | disc |  | 250 | disc |  | Twin-tube | aluminium | Electric | 1 | 0 | 0 | 1 | 0 | 0 | 0 | 0 | 0 | 0 | 0 | 0 | 0 | 0 | 1043 | 77.0 x 56.0 | 11.8:1 | Liquid cooled | Forced lubrication | DFI | Not specified | DFI with four 38mm Keihin throttle bodies | 21 | 250 | Wet multi-disc |  | Six-speed | 4 | 4 | DOHC | Transverse four cylinder |  | 140 | 10000 | 111 | 8000 | overLiter
670 | Kawasaki | Ninja 300 | 2018 | 95 | 0 | 0 | 0 | 85 | 90 | 0 | 0 | 0 | 0 | 0 | 0 | 693 | 1405 | 785 | 174 | 17 |  |  | 2015 | 715 | 1110 | 110 | 70 | M/C | 17 | 140 | 70 | M/C | 17 | 1 | 290 | disc |  | 220 | disc |  | Tube diamond | Steel | Electric | 1 | 0 | 0 | 0 | 0 | 0 | 0 | 0 | 0 | 0 | 0 | 0 | 0 | 0 | 296 | 62 x 49 | 10.6:1 | Liquid cooled | Forced lubrication, wet sump | Fuel injection | EURO4 | Fuel injection: 32 mm x 2 (Keihin), with dual throttle valves | 25 | 182 | Wet multi-disc, manual |  | Six-speed | 4 | 2 | DOHC | Parallel twin |  | 39 | 11000 | 27 | 10000 | quarter
671 | Kawasaki | Ninja 400 | 2023 | 95 | 0 | 0 | 0 | 85 | 90 | 0 | 0 | 0 | 0 | 0 | 0 | 990 | 1370 | 785 | 168 | 14 |  |  | 1990 | 710 | 1120 | 110 | 70 | R | 17 | 150 | 60 | R | 17 | 1 | 310 | disc |  | 220 | disc |  | Trellis | high-tensile steel | Electric | 1 | 0 | 0 | 0 | 0 | 0 | 0 | 0 | 0 | 0 | 0 | 0 | 0 | 0 | 399 | 70 x 51.8 | 11.5:1 | Liquid cooled | Forced lubrication, wet sump | DFI | EURO5 | DFI with 32mm x 2 throttle bodies | 26.7 | 187 | Wet multi-disc, manual |  | Six-speed | 4 | 2 | DOHC | Parallel twin |  | 45 | 10000 | 37 | 8000 | quarter
677 | Kawasaki | Ninja 650 | 2018 | 85 | 0 | 80 | 0 | 75 | 0 | 0 | 0 | 0 | 0 | 0 | 0 | 1364 | 1410 | 790 | 193 | 15 |  |  | 2055 | 740 | 1135 | 120 | 70 | R | 17 | 160 | 50 | R | 17 | 2 | 300 | disc |  | 220 | disc |  | Semi-double cradle | high-tensile steel | Electric | 0 | 0 | 0 | 0 | 0 | 0 | 0 | 0 | 0 | 0 | 0 | 0 | 0 | 0 | 649 | 83 x 60 | 10.8:1 | Liquid cooled | Wet sump | DFI | Not specified | DFI with Keihin 36mm throttle bodies | 21 | 202 | Wet multi-disc |  | Six-speed | 4 | 2 | DOHC | Parallel twin |  | 67.3 | 8500 | 65.7 | 7000 | middle
687 | Kawasaki | Ninja H2 | 2020 | 95 | 0 | 85 | 0 | 0 | 0 | 0 | 0 | 0 | 0 | 0 | 0 | 3960 | 1450 | 830 | 216 | 17 |  |  | 2085 | 775 | 1125 | 120 | 70 | ZR | 17 | 190 | 65 | ZR | 17 | 2 | 330 | semi floating |  | 250 | disc |  | Trellis | high-tensile steel | Electric | 1 | 1 | 0 | 1 | 0 | 1 | 1 | 1 | 1 | 1 | 0 | 1 | 1 | 1 | 998 | 76 x 55 | 8.3:1 | Liquid cooled | Forced lubrication | DFI | Not specified | DFI with 50mm throttle bodies with dual injection | 15 | 322 | Multiplate assist and slipper |  | Six-speed | 4 | 4 | DOHC | Supercharged transverse four cylinder |  | 228 | 11500 | 141.7 | 11000 | liter
810 | Kawasaki | Ninja ZX-14R | 2021 | 90 | 0 | 95 | 0 | 85 | 0 | 0 | 0 | 0 | 0 | 0 | 0 | 2398 | 1481 | 800 | 269 | 21.9 |  |  | 2170 | 770 | 1170 | 120 | 70 | ZR | 17 | 190 | 50 | ZR | 17 | 2 | 310 | disc |  | 250 | disc |  | Monocoque | Aluminum | Electric | 1 | 1 | 0 | 0 | 0 | 0 | 0 | 0 | 0 | 1 | 0 | 0 | 0 | 0 | 1441 | 84 x 65 | 12.3:1 | Liquid cooled | Wet sump | DFI | Not specified | DFI with four 44mm Mikuni throttle bodies | 17.86 | 299 | Wet multiple |  | Six-speed | 4 | 4 | DOHC | Transverse four cylinder |  | 200 | 10500 | 153.5 | 7500 | overLiter |  | 810 | Kawasaki | Ninja ZX-14R | 2021 | 90 | 0 | 95 | 0 | 85 | 0 | 0 | 0 | 0 | 0 | 0 | 0 | 2398 | 1481 | 800 | 269 | 21.9 |  | 2170 | 770 | 1170 | 120 | 70 | ZR | 17 | 190 | 50 | ZR | 17 | 2 | 310 | disc |  | 250 | disc |  | Monocoque | Aluminum | Electric | 1 | 1 | 0 | 0 | 0 | 0 | 0 | 0 | 0 | 1 | 0 | 0 | 0 | 0 | 1441 | 84 x 65 | 12.3:1 | Liquid cooled | Wet sump | DFI | Not specified | DFI with four 44mm Mikuni throttle bodies | 17.86 | 299 | Wet multiple |  | Six-speed | 4 | 4 | DOHC | Transverse four cylinder |  | 200 | 10500 | 153.5 | 7500 | overLiter
694 | Kawasaki | Versys 650 | 2020 | 0 | 0 | 85 | 90 | 80 | 0 | 0 | 0 | 0 | 0 | 0 | 0 | 1397 | 1415 | 840 | 217 | 21 |  |  | 2165 | 840 | 1400 | 120 | 70 | ZR | 17 | 160 | 60 | ZR | 17 | 2 | 300 | disc |  | 220 | disc |  | Diamond | high-tensile steel | Electric | 0 | 0 | 0 | 0 | 0 | 0 | 0 | 0 | 0 | 0 | 0 | 0 | 0 | 0 | 650 | 83 x 60 | 10.6:1 | Liquid cooled | Forced lubrication | Fuel injection | Not specified | Fuel injection, 2x 38 mm Keihin | 23 | 200 | Wet multi-disc |  | Six-speed | 4 | 2 | DOHC | Parallel twin |  | 69 | 8500 | 64 | 7000 | middle
711 | Kawasaki | Versys-X 300 | 2020 | 0 | 0 | 80 | 85 | 90 | 0 | 0 | 0 | 0 | 0 | 0 | 0 | 836 | 1450 | 815 | 175 | 17 |  |  | 2169 | 861 | 1389 | 100 | 90 | M/C | 19 | 130 | 80 | M/C | 17 | 1 | 290 | petal |  | 220 | petal |  | Backbone | high-tensile steel | Electric | 0 | 0 | 0 | 0 | 0 | 0 | 0 | 0 | 0 | 0 | 0 | 0 | 0 | 0 | 296 | 62 x 49 | 10.6:1 | Liquid cooled | Forced lubrication | EFI | Euro 4 | EFI 32 mm x 2 with dual throttle valves | 23.68 | 176 | Wet multi-disc |  | Six-speed | 4 | 2 | DOHC | Parallel twin |  | 40 | 11500 | 26 | 10000 | quarter
714 | Kawasaki | VN 650 Vulcan S ABS | 2021 | 0 | 95 | 85 | 0 | 0 | 0 | 0 | 0 | 0 | 0 | 80 | 0 | 1210 | 1575 | 706 | 223 | 14 |  |  | 2311 | 881 | 1100 | 120 | 70 | R | 18 | 160 | 60 | R | 17 | 1 | 300 | disc |  | 250 | disc |  | Double pipe perimeter | high-tensile steel | Electric | 1 | 0 | 0 | 0 | 0 | 0 | 0 | 0 | 0 | 0 | 0 | 0 | 0 | 0 | 649 | 83 x 60 | 10.8:1 | Liquid cooled | Wet sump | DFI | Not specified | DFI with two 38mm throttle bodies, with sub-throttles | 20.58 | 177 | Wet multi-disc |  | Six-speed | 4 | 2 | DOHC | Parallel twin |  | 61 | 7500 | 63 | 6600 | middle |  | 714 | Kawasaki | VN 650 Vulcan S ABS | 2021 | 0 | 95 | 85 | 0 | 0 | 0 | 0 | 0 | 0 | 0 | 80 | 0 | 1210 | 1575 | 706 | 223 | 14 |  | 2311 | 881 | 1100 | 120 | 70 | R | 18 | 160 | 60 | R | 17 | 1 | 300 | disc |  | 250 | disc |  | Double pipe perimeter | high-tensile steel | Electric | 1 | 0 | 0 | 0 | 0 | 0 | 0 | 0 | 0 | 0 | 0 | 0 | 0 | 0 | 649 | 83 x 60 | 10.8:1 | Liquid cooled | Wet sump | DFI | Not specified | DFI with two 38mm throttle bodies, with sub-throttles | 20.58 | 177 | Wet multi-disc |  | Six-speed | 4 | 2 | DOHC | Parallel twin |  | 61 | 7500 | 63 | 6600 | middle
724 | Kawasaki | VN900 Vulcan Classic | 2020 | 0 | 95 | 80 | 0 | 0 | 0 | 0 | 0 | 0 | 0 | 85 | 0 | 1320 | 1645 | 680 | 281 | 20 |  |  | 2465 | 1005 | 1065 | 130 | 90 | - | 16 | 180 | 70 | - | 15 | 1 | 300 | disc |  | 270 | disc |  | Double-cradle | Steel | Electric | 0 | 0 | 0 | 0 | 0 | 0 | 0 | 0 | 0 | 0 | 0 | 0 | 0 | 0 | 903 | 88.0 x 74.2 | 9.5:1 | Liquid cooled | Not specified | Fuel injection | Not specified | Fuel injection: 34 mm x 2 with dual throttles | 21 | 180 | Wet multi-disc |  | Five-speed | 4 | 2 | SOHC | V-Twin |  | 50 | 5700 | 78 | 3700 | liter
778 | Kawasaki | Z1000R | 2019 | 0 | 0 | 85 | 0 | 90 | 95 | 0 | 0 | 0 | 0 | 0 | 0 | 1900 | 1440 | 815.3 | 220 | 17 |  |  | 2045 | 790 | 1054 | 120 | 70 | R | 17 | 190 | 50 | ZR | 17 | 2 | 310 | semi-floating |  | 250 | petal |  | Backbone | Aluminum | Electric | 1 | 0 | 0 | 0 | 0 | 0 | 0 | 0 | 0 | 0 | 0 | 0 | 0 | 0 | 1043 | 77.0 x 56.0 | 11.8:1 | Liquid cooled | Forced lubrication, wet sump | DFI |  | DFI with four 38mm Keihin throttle bodies, oval sub-throttles | 15 | 290 | Wet multi-disc |  | Six-speed | 4 | 4 | DOHC | Transverse four cylinder |  | 142 | 10000 | 111 | 7300 | overLiter
737 | Kawasaki | Z125 | 2022 | 0 | 0 | 0 | 0 | 0 | 95 | 0 | 0 | 85 | 80 | 0 | 0 | 396 | 1175 | 855 | 102 | 7.4 |  |  | 1700 | 750 | 1005 | 100 | 90 | J | 12 | 120 | 70 | L | 12 | 1 | 200 | disc |  | 185 | disc |  | Backbone | Steel | Electric | 0 | 0 | 0 | 0 | 0 | 0 | 0 | 0 | 0 | 0 | 0 | 0 | 0 | 0 | 125 | 56 x 50.6 | 9.8:1 | Air cooled | Forced lubrication, wet sump | Fuel injection | EURO4 | Fuel injection: 24 mm x 1 | 40 | 113 | Wet multi-disc |  | Four-speed | 4 | 1 | SOHC | Single cylinder |  | 9.5 | 8000 | 6 | 6000 | quarter
747 | Kawasaki | Z400 | 2023 | 0 | 0 | 0 | 0 | 85 | 95 | 0 | 0 | 0 | 0 | 0 | 90 | 682 | 1370 | 785 | 167 | 14 |  |  | 1990 | 800 | 1055 | 110 | 70 | R | 17 | 150 | 60 | R | 17 | 1 | 310 | petal |  | 220 | petal |  | Trellis | High-tensile steel | Electric | 1 | 0 | 0 | 0 | 0 | 0 | 0 | 0 | 0 | 0 | 0 | 0 | 0 | 0 | 399 | 70 x 51.8 | 11.5:1 | Liquid cooled | Forced lubrication, wet sump | DFI | EURO5 | DFI with 32mm x 2 throttle bodies | 26 | 170 | Wet multi-disc |  | Six-speed | 4 | 2 | DOHC | Parallel twin |  | 45 | 10000 | 37 | 8000 | quarter
753 | Kawasaki | Z650 | 2022 | 0 | 0 | 85 | 0 | 90 | 95 | 0 | 0 | 0 | 0 | 0 | 0 | 858 | 1410 | 790 | 187 | 15 |  |  | 2065 | 764.5 | 1064 | 120 | 70 | ZR | 17 | 160 | 60 | ZR | 17 | 2 | 300 | petal |  | 220 | petal |  | Trellis | High-tensile steel | Electric | 1 | 0 | 0 | 0 | 0 | 0 | 0 | 0 | 0 | 0 | 0 | 0 | 0 | 0 | 649 | 83 x 60 | 10.8:1 | Liquid cooled | Wet sump | DFI |  | DFI with Keihin 36mm Keihin throttle bodies | 25 | 209 | Wet multi-disc |  | Six-speed | 4 | 2 | DOHC | Parallel twin |  | 67.3 | 0 | 65.7 | 6500 | middle
755 | Kawasaki | Z650RS | 2022 | 0 | 0 | 80 | 0 | 85 | 0 | 0 | 0 | 0 | 0 | 95 | 90 | 1320 | 1405 | 820 | 187 | 12 |  |  | 2065 | 800 | 1115 | 120 | 70 | ZR | 17 | 160 | 60 | ZR | 17 | 2 | 300 | disc |  | 220 | disc |  | Trellis | High-tensile steel | Electric | 1 | 0 | 0 | 0 | 0 | 0 | 0 | 0 | 0 | 0 | 0 | 0 | 0 | 0 | 649 | 83 x 60 | 10.8:1 | Liquid cooled | Forced lubrication, semi-dry sump | DFI | EURO5 | DFI with Keihin 36mm x 2 throttle bodies | 18 | 191 | Wet multi-disc |  | Six-speed | 4 | 2 | DOHC | Parallel twin |  | 67.3 | 8000 | 64 | 6700 | middle
762 | Kawasaki | Z900 | 2022 | 0 | 0 | 85 | 0 | 90 | 95 | 0 | 0 | 0 | 0 | 0 | 0 | 1430 | 1455.4 | 820 | 212 | 17 |  |  | 2070 | 825 | 1080 | 120 | 70 | ZR | 17 | 180 | 55 | ZR | 17 | 2 | 300 | semi-floating |  | 250 | petal |  | Trellis | High-tensile steel | Electric | 1 | 0 | 0 | 0 | 0 | 0 | 0 | 0 | 0 | 0 | 0 | 0 | 0 | 0 | 948 | 73.4 x 56.0 | 11.8:1 | Liquid cooled | Forced lubrication, wet sump | Fuel injection |  | Fuel injection: 36 mm x 4 with sub-throttle | 17 | 195 | Wet multi-disc |  | Six-speed | 4 | 4 | DOHC | Transverse four cylinder |  | 123.6 | 9500 | 98.6 | 7700 | liter
769 | Kawasaki | Z900RS | 2022 | 0 | 0 | 80 | 0 | 85 | 0 | 0 | 0 | 0 | 0 | 95 | 90 | 1925 | 1470 | 820 | 215 | 17 |  |  | 2100 | 845 | 1190 | 120 | 70 | ZR | 17 | 180 | 55 | ZR | 17 | 2 | 300 | semi-floating |  | 250 | petal |  | Trellis | High-tensile steel | Electric | 0 | 0 | 0 | 0 | 0 | 0 | 0 | 0 | 0 | 0 | 0 | 0 | 0 | 0 | 948 | 73.4 x 56.0 | 11.8:1 | Liquid cooled | Forced lubrication wet sum | DFI |  | DFI with 36mm Keihin throttle bodies | 18 | 223 | Wet multi-disc |  | Six-speed | 4 | 4 | DOHC | Transverse four cylinder |  | 110 | 8500 | 98 | 7700 | liter
776 | Kawasaki | Z900SE | 2022 | 0 | 0 | 85 | 0 | 90 | 95 | 0 | 0 | 0 | 0 | 0 | 0 | 1749 | 1455.4 | 820 | 213 | 17 |  |  | 2070 | 825 | 1115 | 120 | 70 | ZR | 17 | 180 | 55 | ZR | 17 | 2 | 300 | Brembo |  | 250 | disc |  | Trellis | High-tensile steel | Electric | 1 | 0 | 0 | 0 | 0 | 0 | 0 | 0 | 0 | 0 | 0 | 0 | 0 | 0 | 948 | 73.4 x 56.0 | 11.8:1 | Liquid cooled | Forced lubrication, wet sump | Fuel injection | Not specified | Fuel injection: 36 mm x 4 with sub-throttle | 17.54 | 249 | Wet multi-disc |  | Six-speed | 4 | 4 | DOHC | Transverse four cylinder |  | 123.6 | 9500 | 98.6 | 7700 | liter
781 | Kawasaki | ZH2 | 2020 | 90 | 0 | 85 | 0 | 0 | 95 | 0 | 0 | 0 | 0 | 0 | 0 | 2750 | 1455 | 830 | 239 | 19 |  |  | 2085 | 810 | 1130 | 120 | 70 | ZR | 17 | 190 | 55 | ZR | 17 | 2 | 290 | disc |  | 226 | disc |  | Trellis | High-tensile steel | Electric | 0 | 0 | 0 | 0 | 0 | 0 | 0 | 0 | 0 | 0 | 0 | 0 | 0 | 0 | 998 | 76 x 55 | 11.2:1 | Liquid cooled | Forced, wet sump with oil cooler | Fuel injection | Not specified | Fuel-injected with supercharger | 12 | 288 | Wet multi-disc |  | Six-speed | 4 | 4 | DOHC | Transverse four cylinder |  | 197 | 11000 | 137 | 8500 | liter
782 | Kawasaki | ZH2 SE | 2021 | 90 | 0 | 85 | 0 | 0 | 95 | 0 | 0 | 0 | 0 | 0 | 0 | 3498 | 1455 | 830 | 240 | 19 |  |  | 2085 | 810 | 1130 | 120 | 70 | ZR | 17 | 190 | 55 | ZR | 17 | 2 | 320 | semi-floating |  | 260 | disc |  | Trellis | High-tensile steel | Electric | 0 | 0 | 0 | 0 | 0 | 0 | 0 | 0 | 0 | 0 | 0 | 0 | 0 | 0 | 998 | 76 x 55 | 11.2:1 | Liquid cooled | Forced, wet sump with oil cooler | Fuel injection | Not specified | Fuel-injected with supercharger | 12 | 283 | Wet multi-disc |  | Six-speed | 4 | 4 | DOHC | Transverse four cylinder |  | 197 | 11000 | 137 | 8500 | liter
801 | Kawasaki | ZX 10R | 2018 | 95 | 0 | 0 | 0 | 0 | 85 | 0 | 0 | 0 | 0 | 0 | 80 | 3091 | 1440 | 835 | 208 | 17 |  |  | 2090 | 739 | 1145 | 120 | 70 | ZR | 17 | 190 | 55 | ZR | 17 | 2 | 330 | floating |  | 220 | disc |  | Perimeter | Aluminum | Electric | 1 | 1 | 0 | 1 | 0 | 1 | 1 | 1 | 1 | 1 | 0 | 1 | 1 | 0 | 998 | 76 x 55 | 13.0:1 | Liquid cooled | Forced lubrication | Fuel injection | Not specified | Fuel injection 47mm x 4 with dual injection | 16 | 299 | Wet multi-disc |  | Six-speed | 4 | 4 | DOHC | Transverse four cylinder |  | 200 | 13000 | 113.5 | 11600 | liter |  | 801 | Kawasaki | ZX 10R | 2018 | 95 | 0 | 0 | 0 | 0 | 85 | 0 | 0 | 0 | 0 | 0 | 80 | 3091 | 1440 | 835 | 208 | 17 |  | 2090 | 739 | 1145 | 120 | 70 | ZR | 17 | 190 | 55 | ZR | 17 | 2 | 330 | floating |  | 220 | disc |  | Perimeter | Aluminum | Electric | 1 | 1 | 0 | 1 | 0 | 1 | 1 | 1 | 1 | 1 | 0 | 1 | 1 | 0 | 998 | 76 x 55 | 13.0:1 | Liquid cooled | Forced lubrication | Fuel injection | Not specified | Fuel injection 47mm x 4 with dual injection | 16 | 299 | Wet multi-disc |  | Six-speed | 4 | 4 | DOHC | Transverse four cylinder |  | 200 | 13000 | 113.5 | 11600 | liter
804 | Kawasaki | ZX 10RR Ninja | 2024 | 98 | 0 | 0 | 0 | 0 | 85 | 0 | 0 | 0 | 0 | 0 | 80 | 3190 | 1450 | 835 | 207 | 17 |  |  | 2085 | 750 | 1185 | 120 | 70 | ZR | 17 | 190 | 55 | ZR | 17 | 2 | 330 | semi-floating |  | 220 | disc |  | Perimeter | Aluminum | Electric | 1 | 1 | 0 | 1 | 0 | 1 | 1 | 1 | 1 | 1 | 0 | 1 | 1 | 1 | 998 | 76 x 55 | 13.0:1 | Liquid cooled | Forced lubrication | DFI | Not specified | DFI with 47mm Mikuni throttle bodies (4) and VAI | 12 | 300 | Wet multi-disc |  | Six-speed | 4 | 4 | DOHC | Transverse four cylinder |  | 204 | 14000 | 111.8 | 11700 | liter |  | 804 | Kawasaki | ZX 10RR Ninja | 2024 | 98 | 0 | 0 | 0 | 0 | 85 | 0 | 0 | 0 | 0 | 0 | 80 | 3190 | 1450 | 835 | 207 | 17 |  | 2085 | 750 | 1185 | 120 | 70 | ZR | 17 | 190 | 55 | ZR | 17 | 2 | 330 | semi-floating |  | 220 | disc |  | Perimeter | Aluminum | Electric | 1 | 1 | 0 | 1 | 0 | 1 | 1 | 1 | 1 | 1 | 0 | 1 | 1 | 1 | 998 | 76 x 55 | 13.0:1 | Liquid cooled | Forced lubrication | DFI | Not specified | DFI with 47mm Mikuni throttle bodies (4) and VAI | 12 | 300 | Wet multi-disc |  | Six-speed | 4 | 4 | DOHC | Transverse four cylinder |  | 204 | 14000 | 111.8 | 11700 | liter
796 | Kawasaki | ZX-10R Ninja | 2021 | 95 | 0 | 0 | 0 | 0 | 85 | 0 | 0 | 0 | 0 | 0 | 80 | 3190 | 1440 | 835 | 207 | 17 |  |  | 2085 | 750 | 1185 | 120 | 70 | ZR | 17 | 190 | 55 | ZR | 17 | 2 | 330 | semi-floating |  | 220 | disc |  | Perimeter | Aluminum | Electric | 1 | 1 | 0 | 1 | 0 | 1 | 1 | 1 | 1 | 1 | 0 | 1 | 1 | 0 | 998 | 76 x 55 | 13.0:1 | Liquid cooled | Forced lubrication | DFI | Not specified | DFI with 47mm Mikuni throttle bodies (4) | 12 | 299 | Wet multi-disc |  | Six-speed | 4 | 4 | DOHC | Transverse four cylinder |  | 203 | 13200 | 114.9 | 11400 | liter |  | 796 | Kawasaki | ZX-10R Ninja | 2021 | 95 | 0 | 0 | 0 | 0 | 85 | 0 | 0 | 0 | 0 | 0 | 80 | 3190 | 1440 | 835 | 207 | 17 |  | 2085 | 750 | 1185 | 120 | 70 | ZR | 17 | 190 | 55 | ZR | 17 | 2 | 330 | semi-floating |  | 220 | disc |  | Perimeter | Aluminum | Electric | 1 | 1 | 0 | 1 | 0 | 1 | 1 | 1 | 1 | 1 | 0 | 1 | 1 | 0 | 998 | 76 x 55 | 13.0:1 | Liquid cooled | Forced lubrication | DFI | Not specified | DFI with 47mm Mikuni throttle bodies (4) | 12 | 299 | Wet multi-disc |  | Six-speed | 4 | 4 | DOHC | Transverse four cylinder |  | 203 | 13200 | 114.9 | 11400 | liter
877 | KTM | 1090 Adventure | 2024 | 0 | 0 | 85 | 95 | 80 | 0 | 0 | 0 | 0 | 0 | 0 | 0 | 2350 | 1580 | 890 | 207 | 23 |  |  | 0 | 0 | 0 | 90 | 90 | R | 21 | 150 | 70 | R | 18 | 2 | 320 | disc |  | 267 | disc |  | Trellis | Chromium-Molybdenum steel | Electric | 1 | 0 | 0 | 1 | 0 | 1 | 0 | 0 | 0 | 0 | 0 | 1 | 0 | 0 | 1050 | 103 x 63 | 0 | Liquid cooling | Forced oil lubrication | EFI | Not specified | EFI |  |  | PASC slipper clutch |  | Six-speed | 4 | 2 | DOHC | V-twin |  | 125 | 8500 | 109 | 6500 | overLiter |  | 877 | KTM | 1090 Adventure | 2024 | 0 | 0 | 85 | 95 | 80 | 0 | 0 | 0 | 0 | 0 | 0 | 0 | 2350 | 1580 | 890 | 207 | 23 |  | 0 | 0 | 0 | 90 | 90 | R | 21 | 150 | 70 | R | 18 | 2 | 320 | disc |  | 267 | disc |  | Trellis | Chromium-Molybdenum steel | Electric | 1 | 0 | 0 | 1 | 0 | 1 | 0 | 0 | 0 | 0 | 0 | 1 | 0 | 0 | 1050 | 103 x 63 | 0 | Liquid cooling | Forced oil lubrication | EFI | Not specified | EFI |  |  | PASC slipper clutch |  | Six-speed | 4 | 2 | DOHC | V-twin |  | 125 | 8500 | 109 | 6500 | overLiter
814 | KTM | 125 Duke | 2024 | 0 | 0 | 0 | 0 | 85 | 95 | 0 | 0 | 80 | 0 | 0 | 0 | 665 | 0 | 800 | 154 | 0 |  |  | 0 | 0 | 0 | 110 | 70 | R | 17 | 150 | 60 | R | 17 | 1 | 320 | disc |  | 240 | disc |  | Trellis | Steel | Electric | 1 | 0 | 0 | 1 | 0 | 0 | 1 | 1 | 0 | 0 | 0 | 0 | 0 | 0 | 124.9 | 58 x 47.3 |  | Liquid cooled | Wet sump | Bosch EFI | EURO5 | Bosch electronic fuel injection |  |  | PASC antihopping |  | Six-speed | 4 | 1 | DOHC | Single cylinder |  | 15 | 0 | 11.5 | 0 | underBone |  | 814 | KTM | 125 Duke | 2024 | 0 | 0 | 0 | 0 | 85 | 95 | 0 | 0 | 80 | 0 | 0 | 0 | 665 | 0 | 800 | 154 | 0 |  | 0 | 0 | 0 | 110 | 70 | R | 17 | 150 | 60 | R | 17 | 1 | 320 | disc |  | 240 | disc |  | Trellis | Steel | Electric | 1 | 0 | 0 | 1 | 0 | 0 | 1 | 1 | 0 | 0 | 0 | 0 | 0 | 0 | 124.9 | 58 x 47.3 |  | Liquid cooled | Wet sump | Bosch EFI | EURO5 | Bosch electronic fuel injection |  |  | PASC antihopping |  | Six-speed | 4 | 1 | DOHC | Single cylinder |  | 15 | 0 | 11.5 | 0 | underBone
885 | KTM | 1290 Super Adventure R | 2023 | 0 | 0 | 85 | 95 | 90 | 0 | 0 | 0 | 0 | 0 | 0 | 0 | 3500 | 1557 | 880 | 221 | 23 |  |  | 0 | 0 | 0 | 90 | 90 | R | 21 | 150 | 70 | ZR | 18 | 2 | 320 | disc |  | 267 | disc |  | Trellis | Chromium-Molybdenum-Steel | Electric | 1 | 1 | 1 | 1 | 0 | 1 | 1 | 1 | 1 | 1 | 0 | 1 | 0 | 0 | 1301 | 108 x 71 | 13.1:1 | Liquid cooling | Pressure lubrication | Keihin EFI | Euro 5 | 2x Keihin EFI 52mm throttle bodies |  |  | PASC anti-hopping clutch |  | Six-speed | 4 | 2 | DOHC | V-twin |  | 160 | 9000 | 138 | 6500 | overLiter |  | 885 | KTM | 1290 Super Adventure R | 2023 | 0 | 0 | 85 | 95 | 90 | 0 | 0 | 0 | 0 | 0 | 0 | 0 | 3500 | 1557 | 880 | 221 | 23 |  | 0 | 0 | 0 | 90 | 90 | R | 21 | 150 | 70 | ZR | 18 | 2 | 320 | disc |  | 267 | disc |  | Trellis | Chromium-Molybdenum-Steel | Electric | 1 | 1 | 1 | 1 | 0 | 1 | 1 | 1 | 1 | 1 | 0 | 1 | 0 | 0 | 1301 | 108 x 71 | 13.1:1 | Liquid cooling | Pressure lubrication | Keihin EFI | Euro 5 | 2x Keihin EFI 52mm throttle bodies |  |  | PASC anti-hopping clutch |  | Six-speed | 4 | 2 | DOHC | V-twin |  | 160 | 9000 | 138 | 6500 | overLiter
886 | KTM | 1290 Super Adventure S | 2023 | 0 | 0 | 90 | 95 | 85 | 0 | 0 | 0 | 0 | 0 | 0 | 0 | 338 | 1580 | 849 | 220 | 23 |  |  | 0 | 0 | 0 | 120 | 70 | ZR | 19 | 170 | 60 | ZR | 17 | 2 | 320 | disc |  | 267 | disc |  | Tubular space frame | Chrome molybdenum steel | Electric | 1 | 1 | 1 | 1 | 0 | 1 | 1 | 1 | 1 | 1 | 0 | 1 | 0 | 0 | 1301 | 108 x 71 | 13.1:1 | Liquid cooling | Forced oil lubrication | Keihin EFI | Euro 5 | 2x Keihin EFI 52mm throttle bodies |  |  | PASC anti-hopping clutch |  | Six-speed | 4 | 2 | DOHC | V-twin |  | 160 | 9000 | 138 | 6500 | overLiter
892 | KTM | 1290 Super Duke GT | 2023 | 0 | 0 | 95 | 0 | 90 | 85 | 0 | 0 | 0 | 0 | 0 | 0 | 3400 | 1482 | 835 | 223 | 23 |  |  | 0 | 0 | 0 | 120 | 70 | ZR | 17 | 190 | 55 | ZR | 17 | 2 | 320 | disc |  | 240 | disc |  | Trellis | Chromoly steel | Electric | 1 | 0 | 1 | 1 | 0 | 1 | 1 | 1 | 0 | 0 | 0 | 1 | 1 | 1 | 1301 | 108 x 71 | 0 | Liquid cooling | Pressure lubrication | Keihin EFI | Not specified | Keihin EFI 56mm throttle body |  |  | Wet multiplate with assist and slip |  | Six-speed | 4 | 2 | DOHC | V-twin |  | 175 | 9750 | 141 | 7000 | overLiter
897 | KTM | 1290 Super Duke R | 2024 | 0 | 0 | 0 | 0 | 0 | 95 | 85 | 0 | 90 | 0 | 0 | 0 | 3380 | 0 | 837 | 180 | 16 |  |  | 0 | 0 | 0 | 120 | 70 | ZR | 17 | 200 | 55 | ZR | 17 | 2 | 320 | disc |  | 240 | disc |  | Tubular space | Chrome-moly | Electric | 1 | 0 | 1 | 1 | 0 | 1 | 0 | 1 | 0 | 0 | 0 | 0 | 0 | 0 | 1301 | 108 x 71 | 0 | Liquid cooling | Forced oil lubrication | Keihin EFI | EURO5 | Keihin EMS |  |  | PASC slipper |  | Six-speed | 4 | 2 | DOHC | V-twin |  | 180 | 0 | 140 | 0 | overLiter
898 | KTM | 1290 Super Duke R Evo | 2022 | 0 | 0 | 0 | 0 | 0 | 95 | 85 | 0 | 90 | 0 | 0 | 0 | 3550 | 0 | 837 | 180 | 16 |  |  | 0 | 0 | 0 | 120 | 70 | ZR | 17 | 200 | 55 | ZR | 17 | 2 | 320 | disc |  | 240 | disc |  | Tubular space | Chrome-moly | Electric | 1 | 0 | 1 | 1 | 0 | 1 | 1 | 1 | 0 | 0 | 0 | 0 | 0 | 0 | 1301 | 108 x 71 | 0 | Liquid cooling | Forced oil lubrication | Keihin EFI | EURO5 | Keihin EMS |  |  | PASC slipper |  | Six-speed | 4 | 2 | DOHC | V-twin |  | 180 | 0 | 140 | 0 | overLiter |  | 898 | KTM | 1290 Super Duke R Evo | 2022 | 0 | 0 | 0 | 0 | 0 | 95 | 85 | 0 | 90 | 0 | 0 | 0 | 3550 | 0 | 837 | 180 | 16 |  | 0 | 0 | 0 | 120 | 70 | ZR | 17 | 200 | 55 | ZR | 17 | 2 | 320 | disc |  | 240 | disc |  | Tubular space | Chrome-moly | Electric | 1 | 0 | 1 | 1 | 0 | 1 | 1 | 1 | 0 | 0 | 0 | 0 | 0 | 0 | 1301 | 108 x 71 | 0 | Liquid cooling | Forced oil lubrication | Keihin EFI | EURO5 | Keihin EMS |  |  | PASC slipper |  | Six-speed | 4 | 2 | DOHC | V-twin |  | 180 | 0 | 140 | 0 | overLiter
819 | KTM | 300 EXC Hardenduro | 2025 | 0 | 0 | 0 | 90 | 0 | 0 | 0 | 95 | 0 | 0 | 0 | 0 | 1630 | 1489 | 963 | 106.3 | 9 |  |  | 0 | 0 | 0 | 90 | 90 | R | 21 | 140 | 80 | R | 18 | 1 | 260 | disc |  | 220 | disc |  | Double-cradle | 25CrMo4 steel | Electric | 0 | 0 | 0 | 0 | 0 | 0 | 0 | 0 | 0 | 0 | 0 | 0 | 0 | 0 | 293.2 | 72 x 72 |  | Liquid cooled | Electronically Regulated Oil Pump | Keihin EFI |  | Keihin EFI, 39 mm throttle body |  |  | Wet DDS multi-disc |  | Six-speed | 2 | 1 |  | Single cylinder |  | 0 | 0 | 0 | 0 | quarter |  | 819 | KTM | 300 EXC Hardenduro | 2025 | 0 | 0 | 0 | 90 | 0 | 0 | 0 | 95 | 0 | 0 | 0 | 0 | 1630 | 1489 | 963 | 106.3 | 9 |  | 0 | 0 | 0 | 90 | 90 | R | 21 | 140 | 80 | R | 18 | 1 | 260 | disc |  | 220 | disc |  | Double-cradle | 25CrMo4 steel | Electric | 0 | 0 | 0 | 0 | 0 | 0 | 0 | 0 | 0 | 0 | 0 | 0 | 0 | 0 | 293.2 | 72 x 72 |  | Liquid cooled | Electronically Regulated Oil Pump | Keihin EFI |  | Keihin EFI, 39 mm throttle body |  |  | Wet DDS multi-disc |  | Six-speed | 2 | 1 |  | Single cylinder |  | 0 | 0 | 0 | 0 | quarter
824 | KTM | 350 EXC-F SIX DAYS | 2022 | 0 | 0 | 0 | 90 | 0 | 0 | 0 | 95 | 0 | 0 | 0 | 0 | 1830 | 1482 | 960 | 103.8 | 9 |  |  | 0 | 0 | 0 | 90 | 90 | M | 21 | 140 | 80 | M | 18 | 1 | 260 | disc |  | 220 | disc |  | Double-cradle | 25CrMo4 steel | Electric | 0 | 0 | 0 | 0 | 0 | 0 | 0 | 0 | 0 | 0 | 0 | 0 | 0 | 0 | 349.7 | 88 x 57.5 | 12.3:1 | Liquid cooled | Twin oil pumps | Keihin EFI |  | Keihin EFI, flow restrictor 42 mm | 25 | 152 | Wet DDS multi-disc |  | Six-speed | 4 | 1 | DOHC | Single cylinder |  | 0 | 0 | 0 | 0 | quarter
830 | KTM | 390 Adventure | 2023 | 0 | 0 | 85 | 95 | 90 | 0 | 0 | 0 | 0 | 0 | 0 | 0 | 975 | 1430 | 855 | 172 | 14.5 |  |  | 0 | 0 | 0 | 100 | 90 | ZR | 19 | 130 | 80 | ZR | 17 | 1 | 320 | disc |  | 230 | disc |  | Trellis | Steel | Electric | 1 | 1 | 0 | 1 | 0 | 0 | 1 | 1 | 0 | 1 | 0 | 1 | 0 | 0 | 373 | 89 x 60 | 12.6:1 | Liquid Cooled | Wet sump | Bosch EFI | EURO5 | Bosch EFI throttle body 38 mm |  |  | PASC antihopping |  | Six-speed | 4 | 1 | DOHC | Single cylinder |  | 44 | 9000 | 37 | 7000 | quarter
842 | KTM | 390 Duke | 2024 | 0 | 0 | 0 | 0 | 85 | 95 | 0 | 0 | 90 | 0 | 0 | 0 | 890 | 1357 | 800 | 165 | 13.4 |  |  | 2000 | 800 | 1200 | 110 | 70 | R | 17 | 150 | 60 | R | 17 | 1 | 320 | disc |  | 240 | disc |  | Trellis | Steel | Electric | 1 | 0 | 0 | 1 | 0 | 1 | 0 | 0 | 0 | 0 | 0 | 0 | 0 | 0 | 398.7 | 89 x 64 | 12.6:1 | Liquid Cooled | Wet sump | Bosch Injection | EURO5 | Bosch Injection |  |  | PASC antihopping |  | Six-speed | 4 | 1 | DOHC | Single cylinder |  | 44.3 | 9500 | 39 | 7000 | quarter
832 | KTM | 450 EXC-F SIX DAYS | 2019 | 0 | 0 | 0 | 0 | 0 | 0 | 0 | 95 | 85 | 0 | 0 | 0 | 1720 | 1485 | 960 | 101 | 8.5 |  |  | 0 | 0 | 0 | 90 | 90 | R | 21 | 140 | 80 | R | 18 | 1 | 260 | disc |  | 220 | disc |  | Central-tube | 25CrMo4 steel | Electric | 0 | 0 | 0 | 0 | 0 | 0 | 0 | 0 | 0 | 0 | 0 | 0 | 0 | 0 | 449.3 | 95 x 63.4 | 11.9:1 | Liquid-cooled | Pressure lubrication with 2 rotor pumps | Carburetor | Unknown | Keihin MX FCR 39 | 12 | 140 | Wet DDS multi-disc |  | Six-speed | 4 | 1 | SOHC | Single cylinder |  | 0 | 0 | 0 | 0 | quarter
835 | KTM | 450 SMR | 2022 | 0 | 0 | 0 | 0 | 0 | 0 | 0 | 85 | 95 | 0 | 0 | 0 | 1790 | 1468 | 890 | 102 | 7 |  |  | 0 | 0 | 0 | 125 | 60 | R | 16.5 | 165 | 65 | R | 17 | 1 | 310 | disc |  | 220 | disc |  | Central double-cradle | 25CrMo4 steel | Electric | 0 | 0 | 0 | 1 | 0 | 0 | 0 | 0 | 0 | 0 | 0 | 0 | 0 | 0 | 449.9 | 95 x 63.4 | 12.75:1 | Liquid-cooled | Pressure lubrication with 2 rotor pumps | EFI | Unknown | Keihin EFI with 44 mm throttle body |  |  | Suter slipper |  | Five-speed | 4 | 1 | SOHC | Single cylinder |  | 63 | 0 | 0 | 0 | quarter
845 | KTM | 690 Duke | 2018 | 0 | 0 | 0 | 0 | 0 | 95 | 85 | 0 | 0 | 0 | 0 | 90 | 1500 | 1466 | 835 | 148.5 | 14 |  |  | 0 | 0 | 0 | 120 | 70 | ZR | 17 | 160 | 60 | ZR | 17 | 1 | 320 | disc |  | 240 | disc |  | Trellis | Chrome-moly steel | Electric | 1 | 0 | 0 | 1 | 0 | 0 | 0 | 0 | 0 | 0 | 0 | 0 | 0 | 0 | 690 | 105 x 80 | 12.7:1 | Liquid-cooled | Pressure Lubrication with Two Oil Pumps | EFI | Unknown | Keihin EFI, Throttle Body 50 mm | 20.36 | 188 | APTC slipper |  | Six-speed | 4 | 1 | SOHC | Single cylinder |  | 74 | 8000 | 74 | 6500 | middle
847 | KTM | 690 Enduro R | 2020 | 0 | 0 | 0 | 85 | 0 | 0 | 0 | 95 | 0 | 0 | 0 | 0 | 1760 | 1502 | 910 | 146 | 13.5 |  |  | 0 | 0 | 0 | 90 | 90 | R | 21 | 140 | 80 | R | 18 | 1 | 300 | disc |  | 240 | disc |  | Trellis | Chromium-molybdenum-steel | Electric | 1 | 0 | 0 | 1 | 0 | 1 | 1 | 1 | 0 | 0 | 0 | 1 | 0 | 0 | 690 | 105 x 80 | 12.7:1 | Liquid cooled | Pressure lubrication with 2 oil pumps | Keihin EFI | NA | Keihin EFI |  |  | PASC slipper clutch |  | Six-speed | 4 | 1 | SOHC | Single cylinder |  | 72 | 0 | 73.5 | 6500 | middle
850 | KTM | 690 SMC R | 2021 | 0 | 0 | 0 | 0 | 0 | 0 | 0 | 0 | 95 | 0 | 0 | 85 | 1785 | 1470 | 892 | 147 | 13.5 |  |  | 0 | 0 | 0 | 120 | 70 | ZR | 17 | 160 | 60 | ZR | 17 | 1 | 320 | disc |  | 240 | disc |  | Tubular space | Chrome-moly | Electric | 1 | 0 | 0 | 1 | 0 | 1 | 1 | 1 | 0 | 0 | 0 | 1 | 0 | 0 | 692.7 | 105 x 80 | 12.7:1 | Liquid cooled | Pressure lubrication with 2 oil pumps | Keihin EFI | Euro5 | Keihin EFI |  |  | APTC slipper clutch |  | Six-speed | 4 | 1 | SOHC | Single cylinder |  | 73.7 | 0 | 73.5 | 6500 | middle
853 | KTM | 790 Adventure | 2023 | 0 | 0 | 85 | 95 | 90 | 0 | 0 | 0 | 0 | 0 | 0 | 0 | 1750 | 1509 | 850 | 199 | 20 |  |  | 0 | 0 | 0 | 90 | 90 | R | 21 | 150 | 70 | R | 18 | 2 | 320 | disc |  | 260 | disc |  | Tubular | Chromium-Molybdenum-Steel | Electric | 1 | 0 | 0 | 1 | 0 | 1 | 1 | 1 | 0 | 0 | 0 | 1 | 0 | 0 | 799 | 88 x 65.7 | 0:01 | Liquid-cooled | Forced oil lubrication with 2 oil pumps | EFI | EURO5 | DKK DellOrto, 46 mm Throttle Body | 24.45 | 217 | PASC |  | Six-speed | 4 | 2 | DOHC | Parallel twin |  | 95 | 0 | 87 | 0 | middle
859 | KTM | 790 Adventure R | 2020 | 0 | 0 | 0 | 95 | 0 | 0 | 0 | 90 | 85 | 0 | 0 | 0 | 1890 | 1528 | 880 | 203 | 20 |  |  | 0 | 0 | 0 | 90 | 90 | R | 21 | 150 | 70 | R | 18 | 2 | 320 | disc |  | 260 | disc |  | Tubular | CroMoly Steel | Electric | 1 | 0 | 0 | 1 | 0 | 1 | 0 | 0 | 0 | 0 | 0 | 0 | 0 | 0 | 799 | 88 x 65.7 | 0:01 | Liquid-cooled | Pressure Lubrication with Two Oil Pumps | EFI | Unknown | DKK DellOrto, 46 mm Throttle Body | 20.83 | 225 | PASC |  | Six-speed | 4 | 2 | DOHC | Parallel twin |  | 94 | 0 | 88 | 0 | middle
862 | KTM | 790 Duke | 2023 | 0 | 0 | 0 | 0 | 0 | 95 | 90 | 0 | 0 | 0 | 0 | 85 | 1540 | 1475 | 835.6 | 187.7 | 14 |  |  | 2062 | 904 | 1059 | 120 | 70 | R | 17 | 180 | 55 | R | 17 | 2 | 300 | disc |  | 240 | disc |  | Tubular | Chromium-Molybdenum-Steel | Electric | 1 | 0 | 0 | 1 | 0 | 0 | 1 | 1 | 0 | 1 | 0 | 1 | 1 | 0 | 799 | 88 x 65.7 | 12.7:1 | Liquid-cooled with water/oil heat exchanger | Forced oil lubrication with 2 oil pumps | EFI | EURO5 | DKK DellOrto fuel injection with 42mm throttle body | 22 | 228 | PASC |  | Six-speed | 4 | 2 | DOHC | Parallel twin |  | 105 | 9000 | 87 | 8000 | middle
858 | KTM | 890 Adventure | 2023 | 0 | 0 | 85 | 95 | 90 | 0 | 0 | 0 | 0 | 0 | 0 | 0 | 2280 | 1529 | 860 | 210 | 20 |  |  | 0 | 0 | 0 | 90 | 90 | R | 21 | 150 | 70 | R | 18 | 2 | 320 | disc |  | 260 | disc |  | Stressed engine | Chromium-Molybdenum-Steel | Electric | 1 | 0 | 0 | 1 | 0 | 1 | 1 | 1 | 0 | 0 | 0 | 1 | 0 | 0 | 889 | 90.7 x 68.8 | 13.5:1 | Liquid cooled with water/oil heat exchanger | Pressure lubrication with 2 oil pumps | DKK DellOrto | Euro 5 | DKK DellOrto with 46mm throttle body |  |  | PASC antihopping clutch |  | Six-speed | 4 | 2 | DOHC | Parallel twin |  | 105 | 8000 | 100 | 6500 | middle
868 | KTM | 890 Adventure R | 2023 | 0 | 0 | 0 | 95 | 0 | 0 | 0 | 90 | 85 | 0 | 0 | 0 | 2480 | 1529 | 879 | 210 | 20 |  |  | 0 | 0 | 0 | 90 | 90 | R | 21 | 150 | 70 | R | 18 | 2 | 320 | disc |  | 260 | disc |  | Tubular | Chromium-Molybdenum-Steel | Electric | 1 | 0 | 0 | 1 | 0 | 1 | 1 | 1 | 0 | 0 | 0 | 1 | 1 | 0 | 889 | 90.7 x 68.8 | 13.5:1 | Liquid-cooled with water/oil heat exchanger | Pressure lubrication with 2 oil pumps | EFI | EURO5 | DKK DellOrto with 46mm throttle body |  |  | PASC |  | Six-speed | 4 | 2 | DOHC | Parallel twin |  | 105 | 8000 | 100 | 6500 | middle
864 | KTM | 890 Duke GP | 2022 | 0 | 0 | 0 | 0 | 0 | 95 | 85 | 0 | 0 | 0 | 0 | 90 | 1920 | 1481 | 820 | 169 | 14 |  |  | 0 | 0 | 0 | 120 | 70 | ZR | 17 | 180 | 55 | ZR | 17 | 2 | 300 | disc |  | 240 | disc |  | Stressed engine | Chromium-Molybdenum-Steel | Electric | 1 | 0 | 0 | 1 | 0 | 1 | 1 | 1 | 0 | 0 | 0 | 1 | 0 | 0 | 889 | 90.7 x 68.8 | 13.5:1 | Liquid cooled | Forced oil lubrication with 2 oil pumps | DKK DellOrto | EURO5 | DKK DellOrto fuel-Injection throttle body 46mm |  |  | PASC antihopping clutch |  | Six-speed | 4 | 2 | DOHC | Parallel twin |  | 114 | 10500 | 92 | 0 | middle
871 | KTM | 890 Duke R | 2022 | 0 | 0 | 0 | 0 | 0 | 95 | 90 | 0 | 0 | 0 | 0 | 85 | 2130 | 1481 | 834 | 166 | 14 |  |  | 0 | 0 | 0 | 120 | 70 | ZR | 17 | 180 | 55 | ZR | 17 | 2 | 320 | disc |  | 240 | disc |  | Stressed engine | Chromium-Molybdenum-Steel | Electric | 1 | 0 | 0 | 1 | 0 | 1 | 1 | 1 | 0 | 0 | 0 | 1 | 0 | 0 | 889 | 90.7 x 68.8 | 13.5:1 | Liquid cooled with water/oil heat exchanger | Forced oil lubrication with 2 oil pumps | DKK DellOrto | EURO5 | DKK DellOrto fuel-Injection throttle body 46mm |  |  | PASC antihopping clutch |  | Six-speed | 4 | 2 | DOHC | Parallel twin |  | 121 | 9250 | 99 | 7750 | middle
902 | KTM | Freeride 250R | 2018 | 0 | 0 | 0 | 0 | 85 | 0 | 0 | 95 | 90 | 0 | 0 | 0 | 1280 | 1418 | 915 | 92.5 | 7 |  |  | 0 | 0 | 0 | 80 | 100 | R | 21 | 110 | 90 | R | 19 | 1 | 260 | disc |  | 210 | disc |  | Perimeter | Steel-aluminium composite | Electric | 0 | 0 | 0 | 0 | 0 | 0 | 0 | 0 | 0 | 0 | 0 | 0 | 0 | 0 | 249 | 66.4 x 72 | 12.3:1 | Liquid Cooled | Not specified | Carburettor | Not specified | Carburettor |  |  | Wet multi-disc |  | Six-speed | 2 | 1 | Not specified | Single cylinder |  | 0 | 0 | 0 | 0 | quarter
916 | KTM | RC 390 | 2022 | 95 | 0 | 0 | 0 | 85 | 90 | 0 | 0 | 0 | 0 | 0 | 0 | 925 | 0 | 824 | 155 | 13.7 |  |  | 0 | 0 | 0 | 110 | 70 | R | 17 | 150 | 60 | R | 17 | 1 | 320 | disc |  | 230 | disc |  | Trellis | Steel | Electric | 1 | 0 | 0 | 1 | 0 | 1 | 0 | 0 | 0 | 0 | 0 | 1 | 0 | 0 | 373 | 89 x 60 | 0 | Liquid Cooled | Wet sump | Bosch Injection | EURO5 | Bosch Injection |  |  | PASC antihopping |  | Six-speed | 4 | 1 | DOHC | Single cylinder |  | 43 | 9500 | 37 | 0 | quarter
1266 | Kymco | AK 550 | 2018 | 0 | 0 | 85 | 0 | 0 | 0 | 0 | 0 | 0 | 95 | 0 | 0 | 1190 | 1580 | 785 | 226 | 15 |  |  | 2165 | 795 | 1400 | 120 | 70 | R | 15 | 160 | 60 | R | 15 | 2 | 270 | disc |  | 260 | disc |  | Standard | Steel | Electric | 1 | 0 | 0 | 0 | 0 | 0 | 0 | 0 | 0 | 0 | 0 | 0 | 0 | 0 | 550.4 | 72 x 61.2 | 10.5:1 | Liquid Cooled | Wet sump | ECU | Standard | ECU | 27.63 | 162 | Wet Clutch |  | CVT Automatic | 4 | 2 | DOHC | Parallel twin cylinder |  | 52.7 | 7500 | 55.6 | 5500 | middle
1421 | Moto Guzzi | Stelvio | 2024 | 0 | 0 | 85 | 95 | 90 | 0 | 0 | 0 | 0 | 0 | 0 | 0 | 2067 | 1520 | 830 | 246 | 20.8 |  |  | 2195 | 945 | 0 | 120 | 70 | R | 19 | 170 | 60 | R | 17 | 2 | 320 | floating |  | 280 | disc |  | Tubular | Steel | Electric | 1 | 1 | 1 | 1 | 0 | 1 | 1 | 1 | 0 | 1 | 0 | 0 | 1 | 0 | 1042 | 96 x 72 | 12.6:1 | Liquid-cooled | Not specified | Electronic injection | EURO5 | Electronic injection, 52 mm double throttle body, Ride-by-Wire | 16.16 | 220 | Wet multiplate |  | Six-speed | 4 | 2 | DOHC | V-twin |  | 115 | 8700 | 104.3 | 6750 | overLiter |  | 1421 | Moto Guzzi | Stelvio | 2024 | 0 | 0 | 85 | 95 | 90 | 0 | 0 | 0 | 0 | 0 | 0 | 0 | 2067 | 1520 | 830 | 246 | 20.8 |  | 2195 | 945 | 0 | 120 | 70 | R | 19 | 170 | 60 | R | 17 | 2 | 320 | floating |  | 280 | disc |  | Tubular | Steel | Electric | 1 | 1 | 1 | 1 | 0 | 1 | 1 | 1 | 0 | 1 | 0 | 0 | 1 | 0 | 1042 | 96 x 72 | 12.6:1 | Liquid-cooled | Not specified | Electronic injection | EURO5 | Electronic injection, 52 mm double throttle body, Ride-by-Wire | 16.16 | 220 | Wet multiplate |  | Six-speed | 4 | 2 | DOHC | V-twin |  | 115 | 8700 | 104.3 | 6750 | overLiter
1586 | Moto Guzzi | V7 III Racer | 2017 | 0 | 0 | 0 | 0 | 0 | 0 | 0 | 0 | 0 | 0 | 90 | 95 | 1890 | 1449 | 770 | 193 | 21 |  |  | 2184 | 0 | 1110 | 100 | 90 | R | 18 | 130 | 80 | R | 17 | 1 | 320 | disc |  | 260 | disc |  | Double cradle tubular | Steel | Electric | 0 | 0 | 0 | 0 | 0 | 0 | 0 | 0 | 0 | 0 | 0 | 0 | 0 | 0 | 744 | 80 x 74 | 9.6:1 | Air cooled | Not specified | Electronic injection | Not specified | Weber-Marelli electronic injection | 20.32 | 175 | Single disc dry |  | Six-speed | 4 | 2 | OHV | V twin |  | 52 | 6200 | 60 | 4900 | middle |  | 1586 | Moto Guzzi | V7 III Racer | 2017 | 0 | 0 | 0 | 0 | 0 | 0 | 0 | 0 | 0 | 0 | 90 | 95 | 1890 | 1449 | 770 | 193 | 21 |  | 2184 | 0 | 1110 | 100 | 90 | R | 18 | 130 | 80 | R | 17 | 1 | 320 | disc |  | 260 | disc |  | Double cradle tubular | Steel | Electric | 0 | 0 | 0 | 0 | 0 | 0 | 0 | 0 | 0 | 0 | 0 | 0 | 0 | 0 | 744 | 80 x 74 | 9.6:1 | Air cooled | Not specified | Electronic injection | Not specified | Weber-Marelli electronic injection | 20.32 | 175 | Single disc dry |  | Six-speed | 4 | 2 | OHV | V twin |  | 52 | 6200 | 60 | 4900 | middle
1589 | Moto Guzzi | V7 III Rough | 2018 | 0 | 80 | 0 | 0 | 85 | 90 | 0 | 0 | 0 | 0 | 0 | 0 | 1595 | 1445 | 770 | 189 | 21 |  |  | 2184 | 0 | 1110 | 100 | 90 | R | 18 | 130 | 80 | R | 17 | 1 | 320 | disc |  | 260 | disc |  | Double cradle | Steel | Electric | 0 | 0 | 0 | 0 | 0 | 0 | 0 | 0 | 0 | 0 | 0 | 0 | 0 | 0 | 744 | 80 x 74 | 9.6:1 | Air cooled | Wet sump | Weber-Marelli | Euro 4 | Electronic injection | 25 | 177 | Single disc dry |  | Six-speed | 4 | 2 | OHV | V twin |  | 52 | 6200 | 60 | 4900 | middle |  | 1589 | Moto Guzzi | V7 III Rough | 2018 | 0 | 80 | 0 | 0 | 85 | 90 | 0 | 0 | 0 | 0 | 0 | 0 | 1595 | 1445 | 770 | 189 | 21 |  | 2184 | 0 | 1110 | 100 | 90 | R | 18 | 130 | 80 | R | 17 | 1 | 320 | disc |  | 260 | disc |  | Double cradle | Steel | Electric | 0 | 0 | 0 | 0 | 0 | 0 | 0 | 0 | 0 | 0 | 0 | 0 | 0 | 0 | 744 | 80 x 74 | 9.6:1 | Air cooled | Wet sump | Weber-Marelli | Euro 4 | Electronic injection | 25 | 177 | Single disc dry |  | Six-speed | 4 | 2 | OHV | V twin |  | 52 | 6200 | 60 | 4900 | middle
1592 | Moto Guzzi | V7 III Stone | 2017 | 0 | 0 | 0 | 0 | 85 | 90 | 80 | 0 | 0 | 0 | 0 | 0 | 1390 | 1445 | 770 | 193 | 21 |  |  | 2184 | 0 | 1110 | 100 | 90 | R | 18 | 130 | 80 | R | 17 | 1 | 320 | disc |  | 260 | disc |  | Double cradle | Steel | Electric | 0 | 0 | 0 | 0 | 0 | 0 | 0 | 0 | 0 | 0 | 0 | 0 | 0 | 0 | 744 | 80 x 74 | 9.6:1 | Air cooled | Wet sump | Weber-Marelli | Euro 4 | Electronic injection | 20.96 | 175 | Single disc dry |  | Six-speed | 4 | 2 | OHV | V twin |  | 52 | 6200 | 60 | 4900 | middle
1585 | Moto Guzzi | V7III Milano | 2018 | 0 | 85 | 0 | 0 | 0 | 0 | 0 | 0 | 0 | 0 | 95 | 90 | 1620 | 1445 | 770 | 193 | 21 |  |  | 2184 | 0 | 1110 | 100 | 90 | R | 18 | 130 | 80 | R | 17 | 1 | 320 | disc |  | 260 | disc |  | Double cradle tubular | Steel | Electric | 0 | 0 | 0 | 0 | 0 | 0 | 0 | 0 | 0 | 0 | 0 | 0 | 0 | 0 | 744 | 80 x 74 | 9.6:1 | Air cooled | Not specified | Electronic injection | Not specified | Weber-Marelli electronic injection | 18.18 | 177 | Single disc dry |  | Six-speed | 4 | 2 | OHV | V twin |  | 52 | 6200 | 60 | 4900 | middle |  | 1585 | Moto Guzzi | V7III Milano | 2018 | 0 | 85 | 0 | 0 | 0 | 0 | 0 | 0 | 0 | 0 | 95 | 90 | 1620 | 1445 | 770 | 193 | 21 |  | 2184 | 0 | 1110 | 100 | 90 | R | 18 | 130 | 80 | R | 17 | 1 | 320 | disc |  | 260 | disc |  | Double cradle tubular | Steel | Electric | 0 | 0 | 0 | 0 | 0 | 0 | 0 | 0 | 0 | 0 | 0 | 0 | 0 | 0 | 744 | 80 x 74 | 9.6:1 | Air cooled | Not specified | Electronic injection | Not specified | Weber-Marelli electronic injection | 18.18 | 177 | Single disc dry |  | Six-speed | 4 | 2 | OHV | V twin |  | 52 | 6200 | 60 | 4900 | middle
1600 | Moto Guzzi | V85 TT | 2024 | 0 | 0 | 85 | 95 | 90 | 0 | 0 | 0 | 0 | 0 | 0 | 0 | 2000 |  | 830 | 230 | 23 | [5 empty] | 110 | 80 | R | 19 | 150 | 70 | R | 17 | 2 | 320 | floating |  | 260 | disc |  | Tubular | Steel | Electric | 1 | 1 | 0 | 0 | 0 | 0 | 0 | 0 | 0 | 1 | 0 | 0 | 0 | 0 | 853 | 84 x 77 | 10.5:1 | Air cooled | Wet sump | Electronic injection | EURO 5+ | Electronic injection | 21.26 | 191 | Dry single |  | Six-speed | 4 | 2 | OHV | V-twin |  | 80 | 7750 | 83 | 5100 | middle
1597 | Moto Guzzi | V9 Bobber | 2019 | 0 | 90 | 85 | 0 | 0 | 75 | 0 | 0 | 0 | 0 | 0 | 0 | 1550 | 1465 | 808 | 200 | 15 |  |  | 2185 | 840 | 1160 | 130 | 90 | R | 16 | 150 | 80 | R | 16 | 1 | 320 | floating |  | 260 | floating |  | Cradle | ALS steel | Electric | 1 | 1 | 0 | 0 | 0 | 0 | 0 | 0 | 0 | 0 | 0 | 0 | 0 | 0 | 853 | 84 x 77 | 10.5:1 | Air/oil cooled | Wet sump | Electronic injection | EURO4 | Marelli MIU | 22 | 175 | Single disc |  | Six-speed | 4 | 2 | OHV | V-twin |  | 55 | 6250 | 62 | 3000 | middle
1599 | Moto Guzzi | V9 Roamer | 2019 | 0 | 85 | 90 | 0 | 0 | 70 | 0 | 0 | 0 | 0 | 0 | 0 | 1490 | 1465 | 818 | 200 | 15 |  |  | 2240 | 865 | 1165 | 100 | 90 | R | 19 | 150 | 80 | R | 16 | 1 | 320 | floating |  | 260 | floating |  | Cradle | ALS steel | Electric | 1 | 1 | 0 | 0 | 0 | 0 | 0 | 0 | 0 | 0 | 0 | 0 | 0 | 0 | 853 | 84 x 77 | 10.5:1 | Air/oil cooled | Wet sump | Electronic injection | EURO4 | Marelli MIU | 22 | 201 | Single disc |  | Six-speed | 4 | 2 | OHV | V-twin |  | 55 | 6250 | 62 | 3000 | middle
1001 | MV Agusta | Brutale 1000RR | 2022 | 85 | 0 | 0 | 0 | 0 | 95 | 0 | 0 | 0 | 0 | 0 | 80 | 4800 | 1415 | 845 | 186 | 16 |  |  | 2080 | 805 | 0 | 120 | 70 | ZR | 17 | 200 | 55 | ZR | 17 | 2 | 320 | floating |  | 220 | disc |  | Trellis | Steel | Electric | 1 | 1 | 0 | 1 | 0 | 1 | 1 | 1 | 1 | 1 | 0 | 1 | 0 | 1 | 998 | 79 x 50.9 | 13.4:1 | Liquid | Wet sump | Electronic injection | EURO5 | MVICS 2.1 | 14.7 | 300 | Wet multi-disc |  | Six-speed | 4 | 4 | DOHC | Inline four |  | 208 | 13000 | 116.5 | 11000 | liter
991 | MV Agusta | Brutale 800RR | 2021 | 0 | 0 | 0 | 0 | 0 | 95 | 85 | 0 | 0 | 0 | 0 | 90 | 2990 | 1400 | 830 | 195 | 16.5 |  |  | 2045 | 875 | 0 | 120 | 70 | ZR | 17 | 180 | 55 | ZR | 17 | 2 | 320 | disc |  | 220 | disc |  | Trellis | Steel | Electric | 1 | 1 | 1 | 1 | 0 | 0 | 1 | 1 | 0 | 1 | 0 | 1 | 0 | 1 | 798 | 79 x 54.3 | 12.3:1 | Liquid and oil | Wet sump | MVICS 2.1 | EURO5 | Multipoint electronic injection | 23.8 | 245 | Wet multi-disc |  | Six-speed | 4 | 3 | DOHC | Transverse three cylinder |  | 112 | 11000 | 85 | 8500 | middle
1099 | MV Agusta | Dragster 800RC | 2019 | 0 | 0 | 0 | 0 | 0 | 95 | 90 | 0 | 85 | 0 | 0 | 0 | 4090 | 1380 | 810 | 188 | 16.6 |  |  | 2060 | 825 | 1000 | 120 | 70 | ZR | 17 | 200 | 50 | ZR | 17 | 2 | 320 | disc |  | 220 | disc |  | Trellis | Steel/Aluminium | Electric | 0 | 1 | 0 | 1 | 0 | 0 | 0 | 0 | 0 | 1 | 0 | 0 | 1 | 1 | 798 | 79 x 54.3 | 13.3:1 | Liquid and oil | Wet sump | Electronic injection | Unknown | Multipoint electronic injection | 14.9 | 244 | Wet multiple |  | Six-speed | 4 | 3 | DOHC | Inline three |  | 140 | 13100 | 86 | 10100 | middle |  | 1099 | MV Agusta | Dragster 800RC | 2019 | 0 | 0 | 0 | 0 | 0 | 95 | 90 | 0 | 85 | 0 | 0 | 0 | 4090 | 1380 | 810 | 188 | 16.6 |  | 2060 | 825 | 1000 | 120 | 70 | ZR | 17 | 200 | 50 | ZR | 17 | 2 | 320 | disc |  | 220 | disc |  | Trellis | Steel/Aluminium | Electric | 0 | 1 | 0 | 1 | 0 | 0 | 0 | 0 | 0 | 1 | 0 | 0 | 1 | 1 | 798 | 79 x 54.3 | 13.3:1 | Liquid and oil | Wet sump | Electronic injection | Unknown | Multipoint electronic injection | 14.9 | 244 | Wet multiple |  | Six-speed | 4 | 3 | DOHC | Inline three |  | 140 | 13100 | 86 | 10100 | middle
1093 | MV Agusta | Dragster 800RC SCS | 2022 | 85 | 0 | 0 | 0 | 0 | 95 | 0 | 0 | 75 | 0 | 0 | 0 | 4090 | 1400 | 845 | 168 | 16.5 |  |  | 2035 | 935 | 1000 | 120 | 70 | ZR | 17 | 200 | 55 | ZR | 17 | 2 | 320 | floating |  | 220 | disc |  | Tubular trellis | Steel | Electric | 1 | 1 | 1 | 1 | 0 | 1 | 1 | 1 | 1 | 1 | 0 | 1 | 0 | 1 | 798 | 79 x 54.3 | 13.3:1 | Liquid-cooled | Wet sump | MVICS 2.1 | EURO5 | Multipoint electronic injection | 14.88 | 244 | S.C.S. 2.0 |  | Six-speed | 4 | 3 | DOHC | Inline triple |  | 140 | 12300 | 87 | 10250 | middle
1112 | MV Agusta | Dragster 800RR SCS | 2021 | 0 | 0 | 0 | 0 | 0 | 95 | 90 | 0 | 85 | 0 | 0 | 0 | 3190 | 1400 | 845 | 195 | 16.5 |  |  | 2035 | 935 | 1000 | 120 | 70 | ZR | 17 | 200 | 55 | ZR | 17 | 2 | 320 | disc |  | 220 | disc |  | Trellis | Steel/Aluminium | Electric | 1 | 1 | 1 | 1 | 0 | 1 | 1 | 1 | 0 | 1 | 0 | 0 | 1 | 1 | 798 | 79 x 54.3 | 13.3:1 | Liquid and oil | Wet sump | Electronic injection | Euro 5 | Multipoint electronic injection | 16.16 | 244 | Smart Clutch System |  | Six-speed | 4 | 3 | DOHC | Inline three |  | 140 | 12300 | 87 | 10250 | middle
1122 | MV Agusta | F3 675 | 2019 | 90 | 0 | 0 | 0 | 0 | 85 | 0 | 0 | 0 | 0 | 0 | 80 | 2500 | 1380 | 805 | 173 | 16 |  |  | 2060 | 725 | 0 | 120 | 70 | ZR | 17 | 190 | 55 | ZR | 17 | 2 | 320 | floating disc |  | 220 | disc |  | Tubular trellis | ALS Steel | Electric | 0 | 1 | 0 | 0 | 0 | 0 | 0 | 0 | 0 | 1 | 0 | 0 | 0 | 0 | 675 | 79 x 45.9 | 13.0:1 | Liquid Cooled | Not specified | Electronic injection | Not specified | Integrated ignition with six injectors | 8.5 | 254 | Wet multiple disc |  | Six-speed | 4 | 3 | DOHC | Transverse three cylinder |  | 128 | 14400 | 71 | 10600 | middle
1123 | MV Agusta | F3 675 RC | 2017 | 95 | 0 | 0 | 0 | 0 | 85 | 0 | 0 | 0 | 0 | 0 | 80 | 2890 | 1380 | 805 | 173 | 16 |  |  | 2060 | 725 | 0 | 120 | 70 | ZR | 17 | 190 | 55 | ZR | 17 | 2 | 320 | floating disc |  | 220 | disc |  | Tubular trellis | ALS Steel | Electric | 0 | 1 | 0 | 0 | 0 | 0 | 0 | 0 | 0 | 1 | 0 | 0 | 0 | 0 | 675 | 79 x 45.9 | 13.0:1 | Liquid Cooled | Not specified | Electronic injection | Not specified | Integrated ignition with six injectors | 14.7 | 253 | Wet multiple disc |  | Six-speed | 4 | 3 | DOHC | Transverse three cylinder |  | 126 | 14400 | 71 | 10600 | middle |  | 1123 | MV Agusta | F3 675 RC | 2017 | 95 | 0 | 0 | 0 | 0 | 85 | 0 | 0 | 0 | 0 | 0 | 80 | 2890 | 1380 | 805 | 173 | 16 |  | 2060 | 725 | 0 | 120 | 70 | ZR | 17 | 190 | 55 | ZR | 17 | 2 | 320 | floating disc |  | 220 | disc |  | Tubular trellis | ALS Steel | Electric | 0 | 1 | 0 | 0 | 0 | 0 | 0 | 0 | 0 | 1 | 0 | 0 | 0 | 0 | 675 | 79 x 45.9 | 13.0:1 | Liquid Cooled | Not specified | Electronic injection | Not specified | Integrated ignition with six injectors | 14.7 | 253 | Wet multiple disc |  | Six-speed | 4 | 3 | DOHC | Transverse three cylinder |  | 126 | 14400 | 71 | 10600 | middle
1128 | MV Agusta | F3 800RC | 2022 | 95 | 0 | 0 | 0 | 0 | 85 | 0 | 0 | 0 | 0 | 0 | 80 | 3290 | 1380 | 830 | 173 | 16.5 |  |  | 2030 | 730 | 0 | 120 | 70 | ZR | 17 | 180 | 55 | ZR | 17 | 2 | 320 | floating |  | 220 | disc |  | Tubular trellis | ALS Steel | Electric | 1 | 1 | 0 | 1 | 0 | 1 | 1 | 1 | 1 | 1 | 0 | 1 | 0 | 1 | 798 | 79 x 54.3 | 13.3:1 | Liquid and oil | Wet sump | MVICS 2.1 | EURO5 | Electronic injection | 14 | 239 | Wet multi plate |  | Six-speed | 4 | 3 | DOHC | Transverse three |  | 147 | 13000 | 88 | 10100 | middle |  | 1128 | MV Agusta | F3 800RC | 2022 | 95 | 0 | 0 | 0 | 0 | 85 | 0 | 0 | 0 | 0 | 0 | 80 | 3290 | 1380 | 830 | 173 | 16.5 |  | 2030 | 730 | 0 | 120 | 70 | ZR | 17 | 180 | 55 | ZR | 17 | 2 | 320 | floating |  | 220 | disc |  | Tubular trellis | ALS Steel | Electric | 1 | 1 | 0 | 1 | 0 | 1 | 1 | 1 | 1 | 1 | 0 | 1 | 0 | 1 | 798 | 79 x 54.3 | 13.3:1 | Liquid and oil | Wet sump | MVICS 2.1 | EURO5 | Electronic injection | 14 | 239 | Wet multi plate |  | Six-speed | 4 | 3 | DOHC | Transverse three |  | 147 | 13000 | 88 | 10100 | middle
1422 | MV Agusta | Stradale 800 | 2017 | 0 | 0 | 85 | 0 | 90 | 95 | 0 | 0 | 0 | 0 | 0 | 0 | 2250 | 1460 | 870 | 181 | 16 |  |  | 2130 | 890 | 0 | 120 | 70 | ZR | 17 | 180 | 55 | ZR | 17 | 2 | 320 | floating |  | 220 | disc |  | Tubular trellis | Steel | Electric | 1 | 1 | 0 | 0 | 0 | 0 | 0 | 0 | 0 | 1 | 0 | 0 | 1 | 0 | 798 | 79 x 54.3 | 13.3:1 | Liquid Cooled | Not specified | Electronic injection | Not specified | Multipoint electronic injection | 14.88 | 214 | Wet multi-disc |  | Six-speed | 4 | 3 | DOHC | Transverse three cylinder |  | 115 | 11000 | 78.5 | 9000 | middle
1463 | MV Agusta | Superveloce 800 | 2020 | 95 | 0 | 0 | 0 | 0 | 0 | 0 | 0 | 0 | 0 | 85 | 90 | 3150 | 1380 | 830 | 173 | 16.5 |  |  | 2030 | 730 | 0 | 120 | 70 | ZR | 17 | 180 | 55 | ZR | 17 | 2 | 320 | floating disc |  | 220 | disc |  | Trellis | Steel | Electric | 1 | 1 | 0 | 1 | 0 | 1 | 1 | 1 | 1 | 1 | 0 | 0 | 0 | 1 | 798 | 79 x 54.3 | 13.3:1 | Liquid cooling | Wet sump | Electronic fuel injection | EURO4 | MVICS | 17.43 | 240 | Wet multi-disc |  | Six-speed | 4 | 3 | DOHC | Transverse three cylinder |  | 148 | 13000 | 88 | 10600 | middle
1570 | MV Agusta | Turismo Veloce 800 Luso | 2018 | 90 | 0 | 95 | 85 | 0 | 0 | 0 | 0 | 0 | 0 | 0 | 0 | 2890 | 1445 | 850 | 192 | 21.5 |  |  | 2125 | 910 | 0 | 120 | 70 | ZR | 17 | 190 | 55 | ZR | 17 | 2 | 320 | disc |  | 220 | disc |  | Trellis | Steel | Electric | 1 | 1 | 0 | 1 | 0 | 0 | 1 | 1 | 0 | 1 | 0 | 0 | 0 | 1 | 798 | 79 x 54.3 | 12.2:1 | Liquid and oil | Not specified | MVICS 2.0 | Euro 4 | MVICS 2.0 with three injectors | 15.9 | 224 | Wet multi-disc with slipper |  | Six-speed | 4 | 3 | DOHC | Triple |  | 110 | 10150 | 80 | 8000 | middle
1274 | Peugeot | Metropolis 400 | 2017 | 0 | 0 | 85 | 0 | 0 | 0 | 0 | 0 | 0 | 95 | 90 | 0 | 1490 | 1555 | 780 | 256 | 13.5 |  |  | 2160 | 745 | 1445 | 110 | 70 |  | 13 | 140 | 70 |  | 14 | 2 | 230 | disc |  | 240 | disc |  | Standard | Steel | Electric | 1 | 0 | 0 | 0 | 0 | 0 | 0 | 0 | 0 | 0 | 0 | 0 | 0 | 0 | 400 | 84 x 72 | 10.1:1 | Liquid cooled | Wet sump | Electronic fuel injection | Euro 4 | Electronic fuel injection | 17.7 | 152 | Automatic |  | Automatic | 4 | 1 | Standard | Single cylinder |  | 35.6 | 7000 | 38 | 5250 | quarter
1280 | Piaggio | MP3 500 HPE Business | 2018 | 0 | 0 | 80 | 0 | 85 | 0 | 0 | 0 | 0 | 90 | 0 | 0 | 1643 | 1549 | 790 | 261 | 12 |  |  | 2160 | 775 | 1350 | 120 | 70 |  | 13 | 140 | 70 |  | 14 | 2 | 258 | disc |  | 240 | disc |  | Double cradle | Steel | Electric | 1 | 0 | 0 | 0 | 0 | 0 | 0 | 0 | 0 | 0 | 0 | 0 | 0 | 0 | 492.7 | 94 x 71 | 11.0:1 | Liquid cooled | Wet sump | Electronic injection | Unknown | Electronic injection system | 23 | 160 | Automatic centrifugal dry |  | CVT | 4 | 1 | SOHC | Single cylinder |  | 40.1 | 7250 | 42.2 | 5550 | middle |  | 1280 | Piaggio | MP3 500 HPE Business | 2018 | 0 | 0 | 80 | 0 | 85 | 0 | 0 | 0 | 0 | 90 | 0 | 0 | 1643 | 1549 | 790 | 261 | 12 |  | 2160 | 775 | 1350 | 120 | 70 |  | 13 | 140 | 70 |  | 14 | 2 | 258 | disc |  | 240 | disc |  | Double cradle | Steel | Electric | 1 | 0 | 0 | 0 | 0 | 0 | 0 | 0 | 0 | 0 | 0 | 0 | 0 | 0 | 492.7 | 94 x 71 | 11.0:1 | Liquid cooled | Wet sump | Electronic injection | Unknown | Electronic injection system | 23 | 160 | Automatic centrifugal dry |  | CVT | 4 | 1 | SOHC | Single cylinder |  | 40.1 | 7250 | 42.2 | 5550 | middle
1282 | Piaggio | MP3 500 Sport / Sport Advanced | 2021 | 0 | 0 | 0 | 0 | 0 | 0 | 0 | 0 | 0 | 90 | 0 | 0 | 1399 | 1540 | 790 | 282 | 13.2 |  |  | 2200 | 800 | 0 | 120 | 70 | R | 13 | 140 | 70 | R | 14 | 2 | 258 | disc |  | 240 | disc |  | Double cradle | Steel | Electric | 1 | 1 | 0 | 0 | 0 | 0 | 0 | 0 | 0 | 1 | 0 | 0 | 0 | 0 | 493 | 94 x 71 | 0 | Liquid cooled | Wet sump | Electronic injection | EURO5 | Electronic injection system | 22.62 | 142 | Automatic centrifugal dry |  | CVT | 4 | 1 | SOHC | Single cylinder |  | 43.5 | 7750 | 47.5 | 5750 | middle
1004 | Royal Enfield | Bullet 500 Classic Battle Green | 2017 | 0 | 80 | 0 | 0 | 0 | 0 | 0 | 0 | 0 | 0 | 95 | 85 |  | 1370 | 800 | 187 | 14.5 |  |  | 2180 | 800 | 1080 | 90 | 90 | R | 19 | 90 | 90 | R | 19 | 1 | 280 | disc |  | 152 | drum |  | Single downtube | Steel | Electric & Kick | 0 | 0 | 0 | 0 | 0 | 0 | 0 | 0 | 0 | 0 | 0 | 0 | 0 | 0 | 499 | 84 x 90 | 8.5:1 | Air | Wet sump | Electronic injection | Not specified | EFI |  |  | Wet multiplate |  | Five-speed | 4 | 1 | OHV | Single cylinder |  | 27.2 | 5200 | 41.3 | 4000 | quarter |  | 1004 | Royal Enfield | Bullet 500 Classic Battle Green | 2017 | 0 | 80 | 0 | 0 | 0 | 0 | 0 | 0 | 0 | 0 | 95 | 85 |  | 1370 | 800 | 187 | 14.5 |  | 2180 | 800 | 1080 | 90 | 90 | R | 19 | 90 | 90 | R | 19 | 1 | 280 | disc |  | 152 | drum |  | Single downtube | Steel | Electric & Kick | 0 | 0 | 0 | 0 | 0 | 0 | 0 | 0 | 0 | 0 | 0 | 0 | 0 | 0 | 499 | 84 x 90 | 8.5:1 | Air | Wet sump | Electronic injection | Not specified | EFI |  |  | Wet multiplate |  | Five-speed | 4 | 1 | OHV | Single cylinder |  | 27.2 | 5200 | 41.3 | 4000 | quarter
1013 | Royal Enfield | Bullet Classic 500 | 2017 | 0 | 85 | 75 | 0 | 0 | 0 | 0 | 0 | 0 | 0 | 95 | 0 |  | 1370 | 800 | 187 | 14.5 |  |  | 2180 | 800 | 1080 | 90 | 90 | P | 19 | 90 | 90 | P | 19 | 1 | 280 | disc |  | 152 | drum |  | Single downtube | Steel | Electric & Kick | 0 | 0 | 0 | 0 | 0 | 0 | 0 | 0 | 0 | 0 | 0 | 0 | 0 | 0 | 499 | 84 x 90 | 8.5:1 | Air Cooled | Wet sump | Electronic Fuel Injection | Not specified | EFI |  |  | Wet multiplate |  | Five-speed | 4 | 1 | OHV | Single cylinder |  | 27.2 | 5200 | 41.3 | 4000 | quarter |  | 1013 | Royal Enfield | Bullet Classic 500 | 2017 | 0 | 85 | 75 | 0 | 0 | 0 | 0 | 0 | 0 | 0 | 95 | 0 |  | 1370 | 800 | 187 | 14.5 |  | 2180 | 800 | 1080 | 90 | 90 | P | 19 | 90 | 90 | P | 19 | 1 | 280 | disc |  | 152 | drum |  | Single downtube | Steel | Electric & Kick | 0 | 0 | 0 | 0 | 0 | 0 | 0 | 0 | 0 | 0 | 0 | 0 | 0 | 0 | 499 | 84 x 90 | 8.5:1 | Air Cooled | Wet sump | Electronic Fuel Injection | Not specified | EFI |  |  | Wet multiplate |  | Five-speed | 4 | 1 | OHV | Single cylinder |  | 27.2 | 5200 | 41.3 | 4000 | quarter
1062 | Royal Enfield | Classic 350 | 2022 | 0 | 0 | 0 | 0 | 0 | 0 | 85 | 0 | 0 | 0 | 95 | 90 |  | 1389 | 805 | 195 | 12.8 |  |  | 2160 | 700 | 1090 | 100 | 90 | R | 19 | 120 | 80 | R | 18 | 1 | 300 | disc |  | 270 | disc |  | Twin downtube spine | Steel | Electric | 1 | 0 | 0 | 0 | 0 | 0 | 0 | 0 | 0 | 0 | 0 | 0 | 0 | 0 | 349 | 72 x 85.8 | 8.5:1 | Air-oil cooled | Wet sump | EFI | BS6 | EFI |  |  | Wet multi-plate |  | Five-speed | 4 | 1 | SOHC | Single |  | 20.2 | 6100 | 27 | 4000 | quarter
930 | Suzuki | AN 400 | 2018 | 0 | 0 | 80 | 0 | 0 | 0 | 0 | 0 | 0 | 90 | 0 | 0 |  | 1580 | 755 | 215 | 13.5 |  |  | 2235 | 765 |  | 120 | 70 | M/C | 15 | 150 | 70 | M/C | 13 | 2 | 260 | disc |  | 210 | disc |  | Standard | Steel | Electric | 1 | 0 | 0 | 0 | 0 | 0 | 0 | 0 | 0 | 0 | 0 | 0 | 0 | 0 | 400 | 81 x 77.6 | 10.6:1 | Liquid cooled | Wet sump | EFI | N/A | Suzuki Fuel Injection |  |  | Centrifugal |  | CVT | 4 | 1 | DOHC | Single cylinder | [5 empty] | quarter
931 | Suzuki | AN 650 Burgman Executive | 2018 | 0 | 0 | 85 | 0 | 0 | 0 | 0 | 0 | 0 | 95 | 0 | 0 |  | 1585 | 755 | 277 | 15 |  |  | 2265 | 810 |  | 120 | 70 | R | 15 | 160 | 60 | R | 14 | 2 | 260 | disc |  | 250 | disc |  | Tubular | Steel | Electric | 1 | 0 | 0 | 0 | 0 | 0 | 0 | 0 | 0 | 0 | 0 | 0 | 0 | 0 | 638 | 75.5 x 71.3 | 11.2:1 | Liquid cooled | Wet sump | EFI | N/A | Electronic fuel injection |  |  | Automatic |  | CVT | 4 | 2 | DOHC | Twin cylinder |  | 55 | 7000 | 62 | 5000 | middle
1081 | Suzuki | DL 1000 V-Strom | 2019 | 0 | 0 | 90 | 95 | 85 | 0 | 0 | 0 | 0 | 0 | 0 | 0 |  | 1535 | 840 | 228 | 20 |  |  | 2285 | 865 | 1410 | 110 | 80 | R | 19 | 150 | 70 | R | 17 | 2 | 310 | disc |  | 265 | disc |  | Twin spar | Aluminum | Electric | 1 | 0 | 0 | 0 | 0 | 0 | 0 | 0 | 0 | 0 | 0 | 0 | 0 | 0 | 1037 | 100 x 66.0 | 11.3:1 | Liquid cooled | Wet sump | Suzuki Fuel Injection | Not specified | Suzuki Fuel Injection |  |  | Wet, multiple discs |  | Six-speed | 4 | 2 | DOHC | V-twin |  | 99.2 | 8000 | 103 | 4000 | overLiter
1083 | Suzuki | DL 1000 V-Strom XT | 2019 | 0 | 0 | 90 | 95 | 85 | 0 | 0 | 0 | 0 | 0 | 0 | 0 |  | 1535 | 840 | 228 | 20 |  |  | 2285 | 865 | 1410 | 110 | 80 | R | 19 | 150 | 70 | R | 17 | 2 | 310 | disc |  | 265 | disc |  | Twin spar | Aluminum | Electric | 1 | 0 | 0 | 0 | 0 | 0 | 0 | 0 | 0 | 0 | 0 | 0 | 0 | 0 | 1037 | 100 x 66.0 | 11.3:1 | Liquid cooled | Wet sump | Suzuki Fuel Injection | Not specified | Suzuki Fuel Injection |  |  | Wet, multiple discs |  | Six-speed | 4 | 2 | DOHC | V-twin |  | 99.2 | 8000 | 103 | 4000 | overLiter
1087 | Suzuki | DL 1050 V-Strom DE | 2023 | 0 | 0 | 85 | 95 | 90 | 0 | 0 | 0 | 0 | 0 | 0 | 0 |  | 1595 | 880 | 252 | 20 |  |  | 2390 | 960 | 1505 | 90 | 90 | R | 21 | 150 | 70 | R | 17 | 2 | 310 | disc |  | 265 | disc |  | Twin spar | Aluminium | Electric | 1 | 0 | 0 | 0 | 0 | 0 | 0 | 0 | 0 | 0 | 0 | 0 | 0 | 0 | 1037 | 100 x 66 | 11.5:1 | Liquid cooled | Wet sump | EFI | EURO5 | EFI with 49mm throttle body |  |  | Wet, multiple-plate |  | 6 Speed | 4 | 2 | DOHC | 90° V-twin |  | 107.4 | 8500 | 100 | 6000 | overLiter
1088 | Suzuki | DL 1050 V-Strom XT | 2020 | 0 | 0 | 85 | 95 | 90 | 0 | 0 | 0 | 0 | 0 | 0 | 0 |  | 1554 | 850 | 247 | 20 |  |  | 2265 | 940 | 1465 | 110 | 80 | R | 19 | 150 | 70 | R | 17 | 2 | 310 | disc |  | 265 | disc |  | Twin spar | Aluminium | Electric | 1 | 0 | 0 | 0 | 0 | 0 | 1 | 1 | 0 | 0 | 0 | 0 | 0 | 0 | 1037 | 100 x 66.0 | 11.5:1 | Liquid cooled | Wet sump | EFI | EURO4 | EFI w/ 49mm throttle body |  |  | Wet, multiple-plate |  | 6 Speed | 4 | 2 | DOHC | 90°-V-twin |  | 0 | 0 | 0 | 0 | overLiter
1072 | Suzuki | DL 250X V-Strom | 2018 | 0 | 0 | 85 | 90 | 80 | 0 | 0 | 0 | 0 | 0 | 0 | 0 |  | 1430 | 790 | 178 | 15 |  |  | 2085 | 710 | 1110 | 110 | 80 | R | 17 | 140 | 70 | R | 17 | 1 | 280 | disc |  | 240 | disc |  | Diamond | Steel | Electric | 1 | 0 | 0 | 0 | 0 | 0 | 0 | 0 | 0 | 0 | 0 | 0 | 0 | 0 | 248 | 53.5 x 55.2 | 11.5:1 | Liquid cooled | Wet sump | Fuel Injection | EURO4 | Fuel Injection |  |  | Wet, multiple discs |  | 6 Speed | 4 | 2 | DOHC | Twin-twin |  | 24.7 | 8000 | 23.4 | 6500 | quarter
1075 | Suzuki | DL 650 V-Strom | 2021 | 0 | 0 | 85 | 95 | 80 | 0 | 0 | 0 | 0 | 0 | 0 | 0 |  | 1560 | 835 | 213 | 20 |  |  | 2275 | 835 | 1405 | 110 | 80 | R | 19 | 150 | 70 | R | 17 | 2 | 310 | disc |  | 260 | disc |  | Twin spar | Aluminum | Electric | 1 | 0 | 0 | 0 | 0 | 0 | 0 | 0 | 0 | 0 | 0 | 0 | 0 | 0 | 645 | 81 x 62.6 | 11.2:1 | Liquid cooled | Wet sump | Fuel Injection | Not specified | SDTV-equipped |  |  | Wet, multiple discs |  | Six-speed | 4 | 2 | DOHC | V-twin |  | 69 | 8000 | 69 | 6400 | middle
1078 | Suzuki | DL 650XT V-Strom | 2021 | 0 | 0 | 90 | 95 | 85 | 0 | 0 | 0 | 0 | 0 | 0 | 0 |  | 1560 | 835 | 216 | 20 |  |  | 2275 | 910 | 1405 | 110 | 80 | R | 19 | 150 | 70 | R | 17 | 2 | 310 | disc |  | 260 | disc |  | Twin spar | Aluminium | Electric | 1 | 0 | 0 | 0 | 0 | 0 | 0 | 0 | 0 | 0 | 0 | 0 | 0 | 0 | 645 | 81 x 62.6 | 11.2:1 | Liquid cooled | Wet sump | Fuel Injection | EURO4 | Fuel Injection SDTV-equipped |  |  | Wet, multiple discs |  | 6 Speed | 4 | 2 | DOHC | 90°V-twin |  | 69 | 8000 | 69 | 6400 | middle
1108 | Suzuki | DR-Z 400S | 2018 | 0 | 0 | 0 | 85 | 0 | 0 | 0 | 95 | 90 | 0 | 0 | 0 |  | 1485 | 935 | 132 | 10 |  |  | 2310 | 875 | 1230 | 80 | 100 | R | 21 | 120 | 90 | R | 18 | 1 | 250 | disc |  | 220 | disc |  | Semi-double cradle | Steel | Electric | 0 | 0 | 0 | 0 | 0 | 0 | 0 | 0 | 0 | 0 | 0 | 0 | 0 | 0 | 398 | 90 x 62.6 | 11.3:1 | Liquid-cooled | Dry sump | Carburetor | EURO4 | Mikuni BSR36 |  |  | Wet multiple |  | Five-speed | 4 | 1 | DOHC | Single |  | 39.7 | 8500 | 39 | 6600 | quarter
1114 | Suzuki | DR-Z 400SM | 2019 | 0 | 0 | 0 | 0 | 85 | 0 | 0 | 80 | 90 | 0 | 0 | 0 |  | 1460 | 890 | 146 | 10 |  |  | 2225 | 855 | 1230 | 120 | 70 | R | 17 | 140 | 70 | R | 17 | 1 | 310 | floating disc |  | 240 | disc |  | Single front down tube | Chrome-moly steel | Electric | 0 | 0 | 0 | 0 | 0 | 0 | 0 | 0 | 0 | 0 | 0 | 0 | 0 | 0 | 398 | 90 x 62.6 | 11.3:1 | Liquid cooled | Semi-dry sump | Carburetor | Not specified | Mikuni BSR36 CV carburetor |  |  | Wet, multiple discs |  | Five-speed | 4 | 1 | DOHC | Single cylinder |  | 39.7 | 8500 | 39 | 6600 | quarter
1092 | Suzuki | DR650S | 2019 | 0 | 0 | 0 | 85 | 90 | 0 | 0 | 95 | 0 | 0 | 0 | 0 |  | 1490 | 885 | 162 | 13 |  |  | 2255 | 865 | 1195 | 90 | 90 | R | 21 | 120 | 90 | R | 17 | 1 | 280 | disc |  | 230 | disc |  | Single cradle | Steel | Electric | 0 | 0 | 0 | 0 | 0 | 0 | 0 | 0 | 0 | 0 | 0 | 0 | 0 | 0 | 644 | 100 x 82 | 9.5:1 | Air/oil cooled | Wet sump | Carburetor | Unknown | Mikuni BST40 |  |  | Wet cable |  | Five-speed | 4 | 1 | SOHC | Single |  | 43.5 | 6400 | 54 | 4600 | middle |  | 1092 | Suzuki | DR650S | 2019 | 0 | 0 | 0 | 85 | 90 | 0 | 0 | 95 | 0 | 0 | 0 | 0 |  | 1490 | 885 | 162 | 13 |  | 2255 | 865 | 1195 | 90 | 90 | R | 21 | 120 | 90 | R | 17 | 1 | 280 | disc |  | 230 | disc |  | Single cradle | Steel | Electric | 0 | 0 | 0 | 0 | 0 | 0 | 0 | 0 | 0 | 0 | 0 | 0 | 0 | 0 | 644 | 100 x 82 | 9.5:1 | Air/oil cooled | Wet sump | Carburetor | Unknown | Mikuni BST40 |  |  | Wet cable |  | Five-speed | 4 | 1 | SOHC | Single |  | 43.5 | 6400 | 54 | 4600 | middle
1181 | Suzuki | GSX 1300R Hayabusa | 2023 | 90 | 0 | 85 | 0 | 0 | 80 | 0 | 0 | 0 | 0 | 0 | 0 |  | 1480 | 800 | 264 | 20 |  |  | 2180 | 735 | 1165 | 120 | 70 | ZR | 17 | 190 | 50 | ZR | 17 | 2 | 320 | disc |  |  |  |  | Twin-spar | Aluminum | Electric | 1 | 0 | 0 | 1 | 0 | 1 | 0 | 0 | 0 | 0 | 0 | 0 | 0 | 0 | 1340 | 81 x 65 | 12.5:1 | Liquid cooled | Wet sump | Fuel injection |  | Ride-by-Wire throttle bodies |  |  | Wet multiple SCAS |  | Six-speed | 4 | 4 | DOHC | Inline four |  | 187.7 | 9700 | 150 | 7000 | overLiter
1172 | Suzuki | GSX-8R | 2024 | 90 | 0 | 85 | 0 | 0 | 95 | 0 | 0 | 0 | 0 | 0 | 0 |  | 146 | 810 | 205 | 14 |  |  | 2010 | 740 | 1035 | 120 | 70 | R | 17 | 180 | 55 | R | 17 | 2 | 310 | disc |  | 240 | disc |  | Standard | Steel | Electric | 1 | 0 | 0 | 1 | 0 | 1 | 0 | 0 | 0 | 0 | 0 | 0 | 1 | 0 | 776 | 84 x 70 | 12.8:1 | Liquid/oil cooled | Wet sump | EFI | EURO5 | EFI with two 42mm throttle bodies |  |  | Wet multiplate |  | Six-speed | 4 | 2 | DOHC | Parallel twin |  | 83 | 8500 | 78 | 6800 | middle
1208 | Suzuki | GSX-R 1000R | 2020 | 95 | 0 | 85 | 0 | 0 | 80 | 0 | 0 | 0 | 0 | 0 | 0 |  | 1410 | 825 | 203 | 16 |  |  | 2075 | 710 | 1150 | 120 | 70 | ZR | 17 | 190 | 50 | ZR | 17 | 2 | 320 | disc |  | 220 | disc |  | Twin spar | Aluminum | Electric | 0 | 1 | 0 | 1 | 0 | 0 | 0 | 0 | 1 | 1 | 0 | 0 | 0 | 0 | 998.6 | 76.0 x 55.1 | 13.2:1 | Liquid cooled | Wet sump | EFI | Unknown | Fuel Injection |  |  | Hydraulically-actuated wet |  | Six-speed | 4 | 4 | DOHC | Transverse four cylinder |  | 199.2 | 13200 | 117.6 | 10800 | liter
1199 | Suzuki | GSX-R 750 | 2020 | 90 | 0 | 85 | 0 | 0 | 80 | 0 | 0 | 0 | 0 | 0 | 0 |  | 1390 | 810 | 190 | 17 |  |  | 2030 | 710 | 1125 | 120 | 70 | ZR | 17 | 180 | 55 | ZR | 17 | 2 | 310 | disc |  | 220 | disc |  | Twin spar | Aluminum | Electric | 0 | 1 | 0 | 1 | 0 | 0 | 0 | 0 | 0 | 1 | 0 | 0 | 0 | 0 | 749 | 70 x 48.7 | 12.5:1 | Liquid cooled | Wet sump | EFI | Unknown | EFI |  |  | Wet multiple |  | Six-speed | 4 | 4 | DOHC | Transverse four cylinder |  | 148 | 12800 | 86.3 | 11200 | middle
1203 | Suzuki | GSX-R1000 | 2020 | 99 | 0 | 0 | 0 | 0 | 90 | 0 | 0 | 85 | 0 | 0 | 0 |  | 1404 | 825 | 201 | 16 |  |  | 2075 | 710 | 1150 | 120 | 70 | ZR | 17 | 190 | 55 | ZR | 17 | 2 | 320 | disc |  | 220 | disc |  | Twin spar | Aluminum | Electric | 1 | 1 | 0 | 1 | 0 | 0 | 1 | 1 | 1 | 1 | 0 | 1 | 0 | 0 | 998.6 | 76.0 x 55.1 | 13.2:1 | Liquid cooled | Wet sump | Ride-by-Wire | Unknown | Suzuki Fuel Injection |  |  | Wet, multi-plate |  | Six-speed | 4 | 4 | DOHC | Transverse four cylinder |  | 199.2 | 13200 | 117.6 | 10800 | liter
1186 | Suzuki | GSX-R125 | 2024 | 95 | 0 | 0 | 0 | 0 | 85 | 0 | 0 | 80 | 0 | 0 | 0 |  | 1300 | 785 | 0 | 11 |  |  | 2000 | 700 | 1070 | 90 | 80 | M/C | 17 | 130 | 70 | M/C | 17 | 1 | 0 | disc |  | 0 | disc |  | Standard | Steel | Electric | 0 | 0 | 0 | 0 | 0 | 0 | 0 | 0 | 0 | 0 | 0 | 0 | 0 | 0 | 124.4 | 62 x 41.2 | 11.0:1 | Liquid cooled | Wet sump | Electronic fuel injection | Unknown | Electronic fuel injection |  |  | Wet |  | Six-speed | 4 | 1 | DOHC | Single cylinder |  | 15 | 0 | 11 | 0 | underBone
1195 | Suzuki | GSX-R600 | 2020 | 98 | 0 | 0 | 0 | 0 | 85 | 0 | 0 | 80 | 0 | 0 | 0 |  | 1385 | 810 | 187 | 17 |  |  | 2030 | 715 | 1125 | 120 | 70 | ZR | 17 | 180 | 55 | ZR | 17 | 2 | 310 | disc |  | 220 | disc |  | Twin spar | Aluminium | Electric | 0 | 1 | 0 | 1 | 0 | 0 | 0 | 0 | 0 | 1 | 0 | 0 | 0 | 0 | 599 | 67.0 x 42.5 | 12.8:1 | Liquid cooled | Wet sump | EFI | Unknown | EFI, Four 40 mm throttle bodies |  |  | Wet, slipper |  | Six-speed | 4 | 4 | DOHC | Transverse four cylinder |  | 125 | 13500 | 67.7 | 11500 | middle
1234 | Suzuki | GSX-S 1000F | 2019 | 0 | 0 | 90 | 0 | 85 | 80 | 0 | 0 | 0 | 0 | 0 | 0 |  | 1460 | 810 | 214 | 17 |  |  | 2115 | 795 | 1180 | 120 | 70 | ZR | 17 | 190 | 50 | ZR | 17 | 2 | 310 | disc |  | 220 | disc |  | Twin spar | Aluminium | Electric | 1 | 0 | 0 | 0 | 0 | 0 | 0 | 0 | 0 | 0 | 0 | 0 | 0 | 0 | 998.6 | 73.4 x 59.0 | 12.2:1 | Liquid cooled | Wet sump | Fuel Injection | Not specified | Suzuki fuel injection with SDTV |  |  | Wet multi-plate type |  | Six-speed | 4 | 4 | DOHC | Transverse four cylinder |  | 150 | 10000 | 108 | 9500 | overLiter
1235 | Suzuki | GSX-S 1000GT | 2022 | 0 | 0 | 95 | 0 | 85 | 75 | 0 | 0 | 0 | 0 | 0 | 0 |  | 1460 | 810 | 226 | 19 |  |  | 2140 | 825 | 1215 | 120 | 70 | ZR | 17 | 190 | 50 | ZR | 17 | 2 | 310 | disc |  | 240 | disc |  | Twin spar | Aluminium | Electric | 1 | 0 | 0 | 1 | 0 | 0 | 0 | 0 | 0 | 0 | 0 | 0 | 0 | 0 | 999 | 73.4 x 59.0 | 12.2:1 | Liquid cooled | Wet sump | Fuel injection with Ride-by-Wire | EURO5 | Fuel injection with Ride-by-Wire electronic throttle bodies |  |  | Wet multi-plate SCAS type |  | Six-speed | 4 | 4 | DOHC | Transverse four cylinder |  | 150 | 11000 | 108 | 9250 | overLiter
1236 | Suzuki | GSX-S 1000GX | 2024 | 0 | 0 | 90 | 85 | 80 | 0 | 0 | 0 | 0 | 0 | 0 | 0 |  | 1470 | 845 | 232 | 19 |  |  | 2150 | 925 | 1350 | 120 | 70 | ZR | 17 | 190 | 50 | ZR | 17 | 2 | 310 | disc |  | 240 | disc |  | Twin spar | Aluminium | Electric | 1 | 0 | 0 | 1 | 0 | 0 | 0 | 0 | 0 | 0 | 0 | 0 | 0 | 0 | 999 | 73.4 x 59.0 | 12.2:1 | Liquid cooled | Wet sump | Fuel injection with Ride-by-Wire | EURO5 | Fuel injection with Ride-by-Wire electronic throttle bodies |  |  | Wet multi-plate SCAS type |  | Six-speed | 4 | 4 | DOHC | Transverse four cylinder |  | 152 | 11000 | 106 | 9250 | overLiter
1220 | Suzuki | GSX-S 750 | 2017 | 0 | 0 | 80 | 0 | 0 | 95 | 0 | 0 | 0 | 0 | 0 | 85 |  | 1455 | 820 | 213 | 16 |  |  | 2125 | 785 | 1055 | 120 | 70 | ZR | 17 | 180 | 55 | ZR | 17 | 2 | 310 | disc |  | 220 | disc |  | Twin-spar | Aluminum | Electric | 0 | 1 | 0 | 0 | 0 | 0 | 0 | 0 | 0 | 0 | 0 | 0 | 0 | 0 | 749 | 72.0 x 46.0 | 12.3:1 | Liquid cooled | Wet sump | SDTV | EURO4 | Suzuki Fuel Injection with SDTV |  |  | Wet multiple |  | Six-speed | 4 | 4 | DOHC | Transverse four cylinder |  | 99.1 | 10170 | 73.6 | 9060 | middle
1218 | Suzuki | GSX-S 8 | 2023 | 0 | 0 | 80 | 0 | 0 | 95 | 0 | 0 | 0 | 0 | 0 | 85 |  | 1460 | 810 | 202 | 14 |  |  | 2125 | 785 | 1055 | 120 | 70 | R | 17 | 180 | 55 | R | 17 | 2 | 310 | disc |  | 240 | disc |  | Standard | Steel | Electric | 1 | 0 | 0 | 1 | 0 | 1 | 0 | 0 | 0 | 0 | 0 | 0 | 1 | 0 | 776 | 84 x 70 | 12.8:1 | Liquid/oil cooled | Wet sump | EFI | EURO5 | EFI with two 42mm throttle bodies |  |  | Wet multiplate |  | Six-speed | 4 | 2 | DOHC | Parallel twin |  | 83.1 | 8500 | 78 | 6800 | middle |  | 1218 | Suzuki | GSX-S 8 | 2023 | 0 | 0 | 80 | 0 | 0 | 95 | 0 | 0 | 0 | 0 | 0 | 85 |  | 1460 | 810 | 202 | 14 |  | 2125 | 785 | 1055 | 120 | 70 | R | 17 | 180 | 55 | R | 17 | 2 | 310 | disc |  | 240 | disc |  | Standard | Steel | Electric | 1 | 0 | 0 | 1 | 0 | 1 | 0 | 0 | 0 | 0 | 0 | 0 | 1 | 0 | 776 | 84 x 70 | 12.8:1 | Liquid/oil cooled | Wet sump | EFI | EURO5 | EFI with two 42mm throttle bodies |  |  | Wet multiplate |  | Six-speed | 4 | 2 | DOHC | Parallel twin |  | 83.1 | 8500 | 78 | 6800 | middle
1231 | Suzuki | GSX-S1000 | 2021 | 0 | 0 | 80 | 0 | 0 | 90 | 0 | 0 | 0 | 0 | 0 | 85 |  | 1460 | 810 | 214 | 19 |  |  | 2115 | 810 | 1080 | 120 | 70 | ZR | 17 | 190 | 50 | ZR | 17 | 2 | 310 | disc |  | 240 | disc |  | Twin-spar | Aluminum | Electric | 1 | 0 | 0 | 1 | 0 | 1 | 0 | 0 | 0 | 0 | 0 | 0 | 0 | 0 | 998.6 | 73.4 x 59.0 | 12.2:1 | Liquid cooled | Wet sump | Fuel Injection | EURO5 | Fuel injection with Ride-by-Wire |  |  | Wet multiplate SCAS |  | Six-speed | 4 | 4 | DOHC | Inline-four |  | 150 | 11000 | 108 | 9500 | liter
1223 | Suzuki | GSX-S750 ABS | 2021 | 0 | 0 | 75 | 0 | 0 | 90 | 0 | 0 | 0 | 0 | 0 | 85 |  | 1455 | 820 | 213 | 16 |  |  | 2125 | 785 | 1055 | 120 | 70 | ZR | 17 | 180 | 55 | ZR | 17 | 2 | 310 | disc |  | 220 | disc |  | Twin-spar | Aluminum | Electric | 1 | 1 | 0 | 0 | 0 | 0 | 0 | 0 | 0 | 0 | 0 | 0 | 0 | 0 | 749 | 72.0 x 46.0 | 12.3:1 | Liquid cooled | Wet sump | Fuel Injection | Not specified | Suzuki Fuel Injection with SDTV |  |  | Wet multiplate |  | Six-speed | 4 | 4 | DOHC | Inline-four |  | 99.1 | 10170 | 73.6 | 9060 | middle
1261 | Suzuki | Intruder 1500 | 2019 | 0 | 95 | 85 | 0 | 0 | 0 | 0 | 0 | 0 | 0 | 80 | 0 | 0 | 1690 | 716 | 328 | 18 |  |  | 2390 | 970 | 1100 | 120 | 70 | ZR | 18 | 200 | 50 | ZR | 17 | 2 | 290 | disc |  | 274 | disc |  | Double cradle | Steel | Electric | 0 | 0 | 0 | 0 | 0 | 0 | 0 | 0 | 0 | 0 | 0 | 0 | 0 | 0 | 1462 | 96 x 101 | 9.5:1 | Liquid cooled | Wet sump | EFI | Unknown | EFI, 2 x 56mm throttle bodies |  |  | Wet multiple |  | Five-speed | 4 | 2 | SOHC | V-Twin |  | 66.6 | 4800 | 115 | 2800 | overLiter
1265 | Suzuki | Katana 1000 | 2022 | 0 | 0 | 80 | 0 | 0 | 95 | 0 | 0 | 0 | 0 | 0 | 85 | 0 | 1460 | 825 | 215 | 12 |  |  | 2125 | 830 | 1110 | 120 | 70 | ZR | 17 | 190 | 50 | ZR | 17 | 2 | 310 | disc |  | 250 | disc |  | Double cradle | Steel | Electric | 1 | 0 | 0 | 0 | 0 | 0 | 0 | 0 | 0 | 0 | 0 | 0 | 0 | 0 | 999 | 73.4 x 59 | 12.2:1 | Liquid cooled | Wet sump | Fuel Injection | Euro 5 | Fuel Injection |  |  | Wet, multiple discs |  | Six-speed | 4 | 4 | DOHC | Transverse four cylinder |  | 152.2 | 11000 | 106 | 9250 | liter
1359 | Suzuki | RV 200 VanVan | 2019 | 0 | 0 | 0 | 0 | 85 | 0 | 90 | 80 | 0 | 0 | 0 | 0 |  | 1385 | 770 | 128 | 6.5 |  |  | 2140 | 865 | 1125 | 130 | 80 | M/C | 18 | 180 | 80 | M/C | 14 | 1 | 220 | disc |  |  | drum |  | Cradle | Steel | Electric | 0 | 0 | 0 | 0 | 0 | 0 | 0 | 0 | 0 | 0 | 0 | 0 | 0 | 0 | 199 | 66 x 58.2 | 9.4:1 | Air | Wet sump | Fuel injection |  | Fuel injection |  |  | Wet multiple |  | Five-speed | 4 | 1 | SOHC | Single | [5 empty] | quarter |  | 1359 | Suzuki | RV 200 VanVan | 2019 | 0 | 0 | 0 | 0 | 85 | 0 | 90 | 80 | 0 | 0 | 0 | 0 |  | 1385 | 770 | 128 | 6.5 |  | 2140 | 865 | 1125 | 130 | 80 | M/C | 18 | 180 | 80 | M/C | 14 | 1 | 220 | disc |  |  | drum |  | Cradle | Steel | Electric | 0 | 0 | 0 | 0 | 0 | 0 | 0 | 0 | 0 | 0 | 0 | 0 | 0 | 0 | 199 | 66 x 58.2 | 9.4:1 | Air | Wet sump | Fuel injection |  | Fuel injection |  |  | Wet multiple |  | Five-speed | 4 | 1 | SOHC | Single | [5 empty] | quarter
1470 | Suzuki | SV650 ABS | 2020 | 0 | 0 | 80 | 0 | 85 | 90 | 0 | 0 | 0 | 0 | 0 | 0 |  | 1445 | 785 | 197 | 14.5 |  |  | 2140 | 760 | 1090 | 120 | 70 | ZR | 17 | 160 | 60 | ZR | 17 | 2 | 290 | disc |  | 240 | disc |  | Trellis | Steel | Electric | 1 | 0 | 0 | 0 | 0 | 0 | 0 | 0 | 0 | 0 | 0 | 0 | 0 | 0 | 645 | 81 x 62.6 | 11.2:1 | Liquid cooled | Wet sump | EFI |  | Fuel Injection |  |  | Wet, multi-plate |  | Six-speed | 4 | 2 | DOHC | V-twin |  | 75 | 8500 | 64 | 8100 | middle
1471 | Suzuki | SV650 Scrambler | 2017 | 0 | 0 | 0 | 0 | 80 | 85 | 90 | 0 | 0 | 0 | 0 | 0 |  | 1445 | 785 | 197 | 14.5 |  |  | 2140 | 760 | 1090 | 120 | 70 | ZR | 17 | 160 | 60 | ZR | 17 | 2 | 290 | disc |  | 240 | disc |  | Trellis | Steel | Electric | 1 | 0 | 0 | 0 | 0 | 0 | 0 | 0 | 0 | 0 | 0 | 0 | 0 | 0 | 645 | 81 x 62.6 | 11.2:1 | Liquid cooled | Wet sump | EFI |  | Fuel Injection |  |  | Wet, multi-plate |  | Six-speed | 4 | 2 | DOHC | V-twin |  | 75 | 8500 | 64 | 8100 | middle |  | 1471 | Suzuki | SV650 Scrambler | 2017 | 0 | 0 | 0 | 0 | 80 | 85 | 90 | 0 | 0 | 0 | 0 | 0 |  | 1445 | 785 | 197 | 14.5 |  | 2140 | 760 | 1090 | 120 | 70 | ZR | 17 | 160 | 60 | ZR | 17 | 2 | 290 | disc |  | 240 | disc |  | Trellis | Steel | Electric | 1 | 0 | 0 | 0 | 0 | 0 | 0 | 0 | 0 | 0 | 0 | 0 | 0 | 0 | 645 | 81 x 62.6 | 11.2:1 | Liquid cooled | Wet sump | EFI |  | Fuel Injection |  |  | Wet, multi-plate |  | Six-speed | 4 | 2 | DOHC | V-twin |  | 75 | 8500 | 64 | 8100 | middle
1472 | Suzuki | SV650X | 2019 | 0 | 0 | 0 | 0 | 80 | 85 | 0 | 0 | 0 | 0 | 0 | 90 |  | 1445 | 790 | 196 | 14.5 |  |  | 2140 | 730 | 1090 | 120 | 70 | ZR | 17 | 160 | 60 | ZR | 17 | 2 | 290 | disc |  | 240 | disc |  | Trellis | Steel | Electric | 1 | 0 | 0 | 0 | 0 | 0 | 0 | 0 | 0 | 0 | 0 | 0 | 0 | 0 | 645 | 81 x 62.6 | 11.2:1 | Liquid cooled | Wet sump | EFI |  | Suzuki fuel injection with SDTV |  |  | Wet, multi-plate |  | Six-speed | 4 | 2 | DOHC | V-twin |  | 75 | 8500 | 64 | 8100 | middle
1617 | Suzuki | V-Strom 800DE | 2023 | 0 | 0 | 85 | 95 | 80 | 0 | 0 | 0 | 0 | 0 | 0 | 0 | 0 | 1569.7 | 855 | 230 | 20 | [5 empty] | 90 | 90 | R | 21 | 150 | 70 | R | 17 | 2 | 310 | disc |  | 260 | disc |  |  | Steel | Electric | 1 | 0 | 0 | 0 | 0 | 0 | 0 | 0 | 0 | 0 | 0 | 0 | 0 | 0 | 776 | 84 x 70 | 12.8:1 | Liquid/oil cooled | Wet sump | EFI | Euro 5 | EFI with two 42mm throttle bodies |  |  | Wet multiplate |  | Six-speed | 4 | 2 | DOHC | Parallel twin |  | 83.1 | 8500 | 78 | 6800 | middle
929 | Triumph | America LT | 2017 | 0 | 90 | 85 | 0 | 0 | 0 | 0 | 0 | 0 | 0 | 80 | 0 |  | 1610 | 690 | 270 | 19.3 |  |  | 2387 | 920 | 1480 | 130 | 90 | R | 16 | 170 | 80 | B | 15 | 1 | 310 | disc |  | 285 | disc |  | Tubular | Steel | Electric | 0 | 0 | 0 | 0 | 0 | 0 | 0 | 0 | 0 | 0 | 0 | 0 | 0 | 0 | 865 | 90 x 68 | 9.2:1 | Air-cooled | Wet sump | Carburettor | N/A | Twin carburettors |  |  | Wet multi plate |  | Five-speed | 4 | 2 | DOHC | Parallel twin |  | 61 | 6800 | 72 | 3300 | middle |  | 929 | Triumph | America LT | 2017 | 0 | 90 | 85 | 0 | 0 | 0 | 0 | 0 | 0 | 0 | 80 | 0 |  | 1610 | 690 | 270 | 19.3 |  | 2387 | 920 | 1480 | 130 | 90 | R | 16 | 170 | 80 | B | 15 | 1 | 310 | disc |  | 285 | disc |  | Tubular | Steel | Electric | 0 | 0 | 0 | 0 | 0 | 0 | 0 | 0 | 0 | 0 | 0 | 0 | 0 | 0 | 865 | 90 x 68 | 9.2:1 | Air-cooled | Wet sump | Carburettor | N/A | Twin carburettors |  |  | Wet multi plate |  | Five-speed | 4 | 2 | DOHC | Parallel twin |  | 61 | 6800 | 72 | 3300 | middle
937 | Triumph | Bonneville Bobber | 2021 | 0 | 90 | 0 | 0 | 0 | 0 | 85 | 0 | 0 | 0 | 95 | 0 |  | 1500 | 690 | 251 | 12 |  |  | 2220 | 800 | 1024 | 130 | 90 | B | 16 | 150 | 80 | R | 16 | 2 | 310 | disc |  | 255 | disc |  | Tubular | Steel | Electric | 1 | 0 | 0 | 1 | 0 | 0 | 0 | 0 | 0 | 0 | 0 | 0 | 0 | 0 | 1198 | 97.6 x 80 | 10.0:1 | Liquid cooled | Wet sump | EFI | EURO5 | Multipoint sequential electronic fuel injection |  |  | Wet multi-plate |  | Six-speed | 4 | 2 | SOHC | Parallel twin |  | 76.9 | 6100 | 106 | 4000 | overLiter
939 | Triumph | Bonneville Bobber Black | 2019 | 0 | 90 | 0 | 0 | 0 | 0 | 85 | 0 | 0 | 0 | 95 | 0 |  | 1510 | 690 | 257 | 9.1 |  |  | 2235 | 800 | 1025 | 130 | 90 | B | 16 | 150 | 80 | R | 16 | 2 | 310 | disc |  | 255 | disc |  | Dual tubular | Steel | Electric | 1 | 0 | 0 | 0 | 0 | 0 | 0 | 0 | 0 | 0 | 0 | 0 | 0 | 0 | 1198 | 97.6 x 80 | 10.0:1 | Liquid cooled | Wet sump | EFI | N/A | Multipoint sequential electronic fuel injection |  |  | Wet multi-plate |  | Six-speed | 4 | 2 | SOHC | Parallel twin |  | 77 | 6550 | 105 | 3100 | overLiter
946 | Triumph | Bonneville Speedmaster | 2021 | 0 | 90 | 85 | 0 | 0 | 0 | 0 | 0 | 0 | 0 | 80 | 0 |  | 1500 | 705 | 263 | 12 |  |  | 2225 | 910 | 1055 | 130 | 90 | R | 16 | 150 | 80 | R | 16 | 2 | 310 | disc |  | 255 | disc |  | Twin cradle | Steel | Electric | 1 | 0 | 0 | 1 | 0 | 1 | 0 | 0 | 0 | 0 | 0 | 0 | 0 | 0 | 1198 | 97.6 x 80 | 10.0:1 | Liquid cooled | Wet sump | Electronic fuel injection | EURO5 | Multipoint sequential electronic fuel injection |  |  | Wet multi-plate |  | Six-speed | 4 | 2 | SOHC | Parallel twin |  | 76.9 | 6100 | 106 | 4000 | overLiter |  | 946 | Triumph | Bonneville Speedmaster | 2021 | 0 | 90 | 85 | 0 | 0 | 0 | 0 | 0 | 0 | 0 | 80 | 0 |  | 1500 | 705 | 263 | 12 |  | 2225 | 910 | 1055 | 130 | 90 | R | 16 | 150 | 80 | R | 16 | 2 | 310 | disc |  | 255 | disc |  | Twin cradle | Steel | Electric | 1 | 0 | 0 | 1 | 0 | 1 | 0 | 0 | 0 | 0 | 0 | 0 | 0 | 0 | 1198 | 97.6 x 80 | 10.0:1 | Liquid cooled | Wet sump | Electronic fuel injection | EURO5 | Multipoint sequential electronic fuel injection |  |  | Wet multi-plate |  | Six-speed | 4 | 2 | SOHC | Parallel twin |  | 76.9 | 6100 | 106 | 4000 | overLiter
951 | Triumph | Bonneville T100 | 2021 | 0 | 0 | 75 | 0 | 0 | 0 | 80 | 0 | 0 | 0 | 90 | 85 |  | 1450 | 790 | 228 | 14.5 |  |  | 2170 | 780 | 1100 | 100 | 90 | R | 18 | 150 | 70 | R | 17 | 1 | 310 | disc |  | 255 | disc |  | Twin cradle | Steel | Electric | 1 | 0 | 0 | 1 | 0 | 1 | 0 | 0 | 0 | 0 | 0 | 0 | 0 | 0 | 900 | 84.6 x 80 | 11.0:1 | Liquid cooled | Wet sump | Electronic fuel injection | EURO5 | Multipoint sequential electronic fuel injection |  |  | Wet multi-plate |  | Five-speed | 4 | 2 | SOHC | Parallel twin |  | 64.1 | 7400 | 80 | 3750 | middle
964 | Triumph | Bonneville T120 | 2021 | 0 | 90 | 85 | 0 | 0 | 0 | 0 | 0 | 0 | 0 | 95 | 75 |  | 1450 | 790 | 236 | 14.5 |  |  | 2170 | 780 | 1100 | 100 | 90 | R | 18 | 150 | 70 | R | 17 | 2 | 310 | disc |  | 255 | disc |  | Tubular twin cradle | Steel | Electric | 1 | 0 | 0 | 1 | 0 | 1 | 0 | 0 | 0 | 0 | 0 | 0 | 0 | 0 | 1198 | 97.6 x 80 | 10.0:1 | Liquid-cooled | Wet sump | Electronic fuel injection | EURO 5 | Multipoint sequential electronic fuel injection |  |  | Wet multiple |  | Six-speed | 4 | 2 | SOHC | Parallel twin |  | 78.9 | 6550 | 105 | 3500 | overLiter
965 | Triumph | Bonneville T120 Black | 2021 | 0 | 85 | 0 | 0 | 0 | 0 | 0 | 0 | 0 | 0 | 90 | 95 |  | 1450 | 790 | 236 | 14.5 |  |  | 2170 | 780 | 1100 | 100 | 90 | R | 18 | 150 | 70 | R | 17 | 2 | 310 | disc |  | 255 | disc |  | Twin cradle | Steel | Electric | 1 | 0 | 0 | 1 | 0 | 1 | 0 | 0 | 0 | 0 | 0 | 0 | 0 | 0 | 1198 | 97.6 x 80 | 10.0:1 | Liquid cooled | Wet sump | Electronic fuel injection | EURO 5 | Multipoint sequential electronic fuel injection |  |  | Wet, multi-plate, torque assist |  | Six-speed | 4 | 2 | SOHC | Parallel twin |  | 78.9 | 6550 | 105 | 3500 | overLiter
1346 | Triumph | Rocket 3 GT | 2024 | 0 | 95 | 90 | 0 | 85 | 0 | 0 | 0 | 0 | 0 | 0 | 0 |  | 1677 | 750 | 320 | 18 |  |  | 2365 | 920 | 1183 | 150 | 80 | R | 17 | 240 | 50 | R | 16 | 2 | 320 | disc |  | 300 | disc |  | Full | Aluminum | Electric | 1 | 0 | 0 | 1 | 0 | 1 | 1 | 1 | 0 | 1 | 0 | 1 | 0 | 0 | 2458 | 110.2 x 85.9 | 10.8:1 | Liquid cooled | Wet sump | Ride-by-Wire | EURO 5+ | Ride-by-Wire, fuel injected |  |  | Wet, multi-plate |  | 6 Speed | 4 | 3 | DOHC | Inline 3-cylinder |  | 180 | 7000 | 225 | 4000 | overLiter
1351 | Triumph | Rocket 3 R | 2024 | 0 | 95 | 85 | 0 | 0 | 90 | 0 | 0 | 0 | 0 | 0 | 0 |  | 1677 | 773 | 317 | 18 |  |  | 2365 | 920 | 1125 | 150 | 80 | R | 17 | 240 | 50 | R | 16 | 2 | 320 | disc |  | 300 | disc |  | Full | Aluminum | Electric | 1 | 1 | 0 | 1 | 0 | 1 | 1 | 1 | 0 | 1 | 0 | 0 | 0 | 0 | 2458 | 110.2 x 85.9 | 10.8:1 | Liquid cooled | Wet sump | Ride-by-Wire | EURO5+ | Fuel injected |  |  | Wet multi-plate hydraulic |  | 6 Speed | 4 | 3 | DOHC | Inline triple |  | 180 | 7000 | 225 | 4000 | overLiter
1372 | Triumph | Scrambler | 2017 | 0 | 0 | 0 | 0 | 80 | 0 | 95 | 85 | 0 | 0 | 0 | 0 |  | 1500 | 825 | 230 | 16.6 |  |  | 2213 | 860 | 1202 | 100 | 90 | Standard | 19 | 130 | 80 | Standard | 17 | 1 | 310 | disc |  | 255 | disc |  | Tubular | Steel | Electric | 0 | 0 | 0 | 0 | 0 | 0 | 0 | 0 | 0 | 0 | 0 | 0 | 0 | 0 | 865 | 90 x 68 | 9.2:1 | Air | Wet sump | Electronic fuel injection |  | Multipoint sequential |  |  | Wet multiple |  | Five-speed | 4 | 2 | DOHC | Parallel twin |  | 59 | 6800 | 69 | 4750 | middle |  | 1372 | Triumph | Scrambler | 2017 | 0 | 0 | 0 | 0 | 80 | 0 | 95 | 85 | 0 | 0 | 0 | 0 |  | 1500 | 825 | 230 | 16.6 |  | 2213 | 860 | 1202 | 100 | 90 | Standard | 19 | 130 | 80 | Standard | 17 | 1 | 310 | disc |  | 255 | disc |  | Tubular | Steel | Electric | 0 | 0 | 0 | 0 | 0 | 0 | 0 | 0 | 0 | 0 | 0 | 0 | 0 | 0 | 865 | 90 x 68 | 9.2:1 | Air | Wet sump | Electronic fuel injection |  | Multipoint sequential |  |  | Wet multiple |  | Five-speed | 4 | 2 | DOHC | Parallel twin |  | 59 | 6800 | 69 | 4750 | middle
1376 | Triumph | Scrambler 1200 XC | 2021 | 0 | 0 | 85 | 90 | 0 | 0 | 95 | 0 | 0 | 0 | 0 | 0 |  | 1530 | 840 | 230 | 16 |  |  | 2286 | 841 | 1200 | 90 | 90 | R | 21 | 150 | 70 | R | 17 | 2 | 320 | disc |  | 255 | disc |  | Tubular | Steel | Electric | 1 | 0 | 0 | 1 | 0 | 1 | 0 | 0 | 0 | 0 | 0 | 0 | 0 | 0 | 1200 | 97.6 x 80.0 | 11.0:1 | Liquid cooled | Wet sump | EFI | EURO5 | Multipoint sequential electronic fuel injection |  |  | Wet, multi-plate assist |  | Six-speed | 4 | 2 | SOHC | Parallel twin |  | 89 | 7250 | 110 | 4500 | overLiter
1380 | Triumph | Scrambler 1200 XE | 2024 | 0 | 0 | 0 | 85 | 0 | 0 | 95 | 90 | 0 | 0 | 0 | 0 |  | 1570 | 870 | 230 | 15 |  |  | 2330 | 905 | 1250 | 90 | 90 | R | 21 | 150 | 70 | R | 17 | 2 | 310 | disc |  | 255 | disc |  | Tubular | Steel | Electric | 1 | 0 | 0 | 1 | 0 | 1 | 1 | 1 | 0 | 0 | 0 | 1 | 0 | 0 | 1197 | 97.6 x 80.0 | 11.0:1 | Liquid cooled | Wet sump | Electronic fuel injection | EURO5 | Multipoint sequential electronic fuel injection |  |  | Wet multi-plate torque assist |  | Six-speed | 4 | 2 | SOHC | Parallel twin |  | 89 | 7250 | 110 | 4500 | overLiter
1373 | Triumph | Scrambler 400X | 2024 | 0 | 0 | 0 | 85 | 0 | 0 | 95 | 90 | 0 | 0 | 0 | 0 |  | 1418 | 835 | 179 | 13 |  |  | 2117 | 825 | 1190 | 100 | 97 | R | 19 | 145 | 80 | R | 17 | 1 | 320 | disc |  | 230 | disc |  | Hybrid spine/perimeter | Steel | Electric | 1 | 0 | 0 | 1 | 0 | 1 | 0 | 0 | 0 | 0 | 0 | 0 | 0 | 0 | 398 | 89.0 x 64.0 | 12.1:1 | Liquid cooled | Wet sump | EFI | Euro 5 | Bosch ride-by-wire EFI |  |  | Wet multiplate |  | Six-speed | 4 | 1 | DOHC | Single cylinder |  | 40 | 8000 | 38 | 6500 | quarter
1389 | Triumph | Speed 400 | 2024 | 0 | 0 | 0 | 0 | 75 | 90 | 0 | 0 | 0 | 0 | 70 | 0 |  | 1377 | 790 | 170 | 13 |  |  | 2056 | 795 | 1075 | 110 | 70 | R | 17 | 150 | 60 | R | 17 | 1 | 300 | disc |  | 230 | disc |  | Hybrid spine/perimeter | Steel | Electric | 1 | 0 | 0 | 1 | 0 | 1 | 0 | 0 | 0 | 0 | 0 | 0 | 0 | 0 | 398 | 89.0 x 64.0 | 12.1:1 | Liquid cooled | Wet sump | Bosch EFI | Euro 5 | Bosch ride-by-wire EFI |  |  | Wet multiplate |  | Six-speed | 4 | 1 | DOHC | Single cylinder |  | 40 | 8000 | 38 | 6500 | quarter
1390 | Triumph | Speed Triple 1200RR | 2022 | 95 | 0 | 0 | 0 | 0 | 85 | 0 | 0 | 0 | 0 | 0 | 80 |  | 1439 | 830 | 199 | 15.5 |  |  | 2085 | 758 | 1120 | 120 | 70 | ZR | 17 | 190 | 55 | ZR | 17 | 2 | 320 | floating disc |  | 220 | disc |  | Twin spar | Aluminium | Electric | 1 | 1 | 0 | 1 | 0 | 1 | 1 | 1 | 1 | 1 | 0 | 1 | 0 | 0 | 1160 | 90 x 60.8 | 13.2:1 | Liquid-cooled | Wet sump | Electronic fuel injection | EURO5 | Multipoint sequential electronic fuel injection |  |  | Wet multiplate |  | Six-speed | 4 | 3 | DOHC | Transverse three cylinder |  | 177.6 | 10750 | 125 | 9000 | overLiter
1393 | Triumph | Speed Triple 1200RS | 2021 | 0 | 0 | 75 | 0 | 80 | 95 | 0 | 0 | 0 | 0 | 0 | 0 |  | 1445 | 830 | 198 | 15.5 |  |  | 2090 | 792 | 1089 | 120 | 70 | ZR | 17 | 190 | 55 | ZR | 17 | 2 | 320 | floating |  | 220 | disc |  | Twin spar | Aluminium | Electric | 1 | 0 | 0 | 1 | 0 | 1 | 0 | 0 | 0 | 0 | 0 | 0 | 0 | 0 | 1160 | 90 x 60.8 | 13.2:1 | Liquid-cooled | Wet sump | Electronic fuel injection | EURO5 | Multipoint sequential |  |  | Wet multi-plate |  | Six-speed | 4 | 3 | DOHC | Inline three |  | 177.5 | 10750 | 125 | 9000 | overLiter |  | 1393 | Triumph | Speed Triple 1200RS | 2021 | 0 | 0 | 75 | 0 | 80 | 95 | 0 | 0 | 0 | 0 | 0 | 0 |  | 1445 | 830 | 198 | 15.5 |  | 2090 | 792 | 1089 | 120 | 70 | ZR | 17 | 190 | 55 | ZR | 17 | 2 | 320 | floating |  | 220 | disc |  | Twin spar | Aluminium | Electric | 1 | 0 | 0 | 1 | 0 | 1 | 0 | 0 | 0 | 0 | 0 | 0 | 0 | 0 | 1160 | 90 x 60.8 | 13.2:1 | Liquid-cooled | Wet sump | Electronic fuel injection | EURO5 | Multipoint sequential |  |  | Wet multi-plate |  | Six-speed | 4 | 3 | DOHC | Inline three |  | 177.5 | 10750 | 125 | 9000 | overLiter
1394 | Triumph | Speed Triple R | 2017 | 0 | 0 | 75 | 0 | 80 | 95 | 0 | 0 | 0 | 0 | 0 | 0 |  | 1445 | 825 | 192 | 15.5 |  |  | 0 | 780 | 1070 | 120 | 70 | ZR | 17 | 190 | 55 | ZR | 17 | 2 | 320 | floating |  | 255 | disc |  | Twin spar | Aluminium | Electric | 1 | 0 | 0 | 1 | 0 | 1 | 0 | 0 | 0 | 0 | 0 | 0 | 0 | 0 | 1050 | 79 x 71.4 | 12.0:1 | Liquid-cooled | Wet sump | Electronic fuel injection | EURO4 | Multipoint sequential |  |  | Wet multi-plate |  | Six-speed | 4 | 3 | DOHC | Inline three |  | 140 | 9500 | 111.9 | 7850 | overLiter
1431 | Triumph | Street Scrambler | 2021 | 0 | 0 | 0 | 0 | 85 | 0 | 95 | 80 | 0 | 0 | 0 | 0 |  | 1445 | 790 | 223 | 12 |  |  | 2125 | 835 | 1180 | 100 | 90 | R | 19 | 150 | 70 | R | 17 | 1 | 310 | disc |  | 255 | disc |  | Tubular | Steel | Electric | 1 | 0 | 0 | 1 | 0 | 1 | 0 | 0 | 0 | 0 | 0 | 0 | 0 | 0 | 900 | 84.6 x 80 | 11.0:1 | Liquid cooled | Wet sump | Electronic fuel injection | EURO 5 | Multipoint sequential electronic fuel injection |  |  | Wet multi-plate |  | Five-speed | 4 | 2 | SOHC | Parallel twin |  | 64.1 | 7250 | 80 | 3250 | middle
1450 | Triumph | Street Triple RS | 2023 | 0 | 0 | 75 | 0 | 80 | 95 | 0 | 0 | 0 | 0 | 0 | 0 |  | 1399 | 836 | 188 | 15 |  |  | 2052 | 792 | 1064 | 120 | 70 | ZR | 17 | 180 | 55 | ZR | 17 | 2 | 310 | floating disc |  | 220 | disc |  | Twin spar | Aluminum | Electric | 1 | 1 | 0 | 1 | 0 | 1 | 1 | 1 | 1 | 1 | 0 | 1 | 0 | 1 | 765 | 78 x 53.4 | 13.25:1 | Liquid-cooled | Wet sump | Electronic fuel injection | Euro 5 | Multipoint sequential electronic fuel injection |  |  | Wet multi-plate |  | Six-speed | 4 | 3 | DOHC | In-line 3-cylinder |  | 128.2 | 12000 | 80 | 9500 | middle
1454 | Triumph | Street Twin | 2021 | 0 | 85 | 75 | 0 | 80 | 90 | 0 | 0 | 0 | 0 | 90 | 0 |  | 1415 | 765 | 216 | 12 |  |  | 2095 | 780 | 1110 | 100 | 90 | R | 18 | 150 | 70 | R | 17 | 1 | 310 | floating disc |  | 255 | disc |  | Tubular cradle | Steel | Electric | 1 | 0 | 0 | 1 | 0 | 1 | 0 | 0 | 0 | 0 | 0 | 0 | 0 | 0 | 900 | 84.6 x 80 | 11.0:1 | Liquid cooled | Wet sump | Electronic fuel injection | EURO5 | Multipoint sequential |  |  | Wet multiple |  | Five-speed | 4 | 2 | SOHC | Parallel twin |  | 64.1 | 7500 | 80 | 3800 | middle
1499 | Triumph | Thruxton 1200 | 2018 | 0 | 0 | 0 | 0 | 0 | 85 | 0 | 0 | 0 | 0 | 90 | 95 |  | 1415 | 805 | 206 | 12.5 |  |  | 2105 | 745 | 1030 | 120 | 70 | ZR | 17 | 160 | 60 | ZR | 17 | 2 | 310 | disc |  | 220 | disc |  | Tubular | Steel cradle | Electric | 1 | 0 | 0 | 1 | 0 | 1 | 0 | 0 | 0 | 0 | 0 | 0 | 0 | 0 | 1200 | 97.6 x 80 | 11.0:1 | Liquid cooled | Wet sump | Fuel Injection | EURO 4 | Multipoint sequential electronic fuel injection |  |  | Wet multiplate assist |  | Six-speed | 4 | 2 | SOHC | Parallel Twin |  | 96 | 6750 | 111.9 | 4950 | overLiter
1501 | Triumph | Thruxton 1200R | 2019 | 0 | 0 | 0 | 0 | 0 | 85 | 0 | 0 | 0 | 0 | 90 | 95 |  | 1415 | 810 | 203 | 12.5 |  |  | 2105 | 745 | 1030 | 120 | 70 | ZR | 17 | 160 | 60 | ZR | 17 | 2 | 310 | disc |  | 220 | disc |  | Tubular cradle | Steel | Electric | 1 | 0 | 0 | 1 | 0 | 1 | 0 | 0 | 0 | 0 | 0 | 0 | 0 | 0 | 1200 | 97.6 x 80 | 11.0:1 | Liquid cooled | Wet | Electronic fuel injection | EURO 4 | Multipoint sequential electronic fuel injection |  |  | Wet multiplate |  | Six-speed | 4 | 2 | SOHC | Parallel twin |  | 96 | 6750 | 111.9 | 4950 | overLiter
1502 | Triumph | Thruxton 1200RS | 2020 | 0 | 0 | 0 | 0 | 0 | 85 | 0 | 0 | 0 | 0 | 90 | 95 |  | 1415 | 810 | 197 | 14.5 |  |  | 2105 | 745 | 1030 | 120 | 70 | ZR | 17 | 160 | 60 | ZR | 17 | 2 | 310 | disc |  | 220 | disc |  | Tubular cradle | Steel | Electric | 1 | 0 | 0 | 1 | 0 | 1 | 0 | 0 | 0 | 0 | 0 | 0 | 0 | 0 | 1200 | 97.6 x 80 | 12.06:1 | Liquid cooled | Wet | Electronic fuel injection | EURO 4 | Multipoint sequential electronic fuel injection |  |  | Wet multiplate |  | Six-speed | 4 | 2 | SOHC | Parallel twin |  | 103 | 7500 | 111.9 | 4250 | overLiter
1507 | Triumph | Thunderbird | 2017 | 0 | 95 | 90 | 0 | 0 | 0 | 0 | 0 | 0 | 0 | 85 | 0 |  | 1615 | 702 | 339 | 22 |  |  | 2340 | 800 | 1120 | 120 | 70 | R | 19 | 200 | 50 | R | 17 | 2 | 310 | disc |  | 310 | disc |  | Tubular | Steel | Electric | 1 | 0 | 0 | 0 | 0 | 0 | 0 | 0 | 0 | 0 | 0 | 0 | 0 | 0 | 1597 | 103.8 x 94.3 | 9.7:1 | Liquid cooled | Wet sump | Multipoint sequential electronic fuel injection | Not specified | Multipoint sequential electronic fuel injection |  |  | Wet multi-plate |  | Six-speed | 4 | 2 | DOHC | Parallel twin |  | 86 | 4850 | 146 | 2750 | overLiter |  | 1507 | Triumph | Thunderbird | 2017 | 0 | 95 | 90 | 0 | 0 | 0 | 0 | 0 | 0 | 0 | 85 | 0 |  | 1615 | 702 | 339 | 22 |  | 2340 | 800 | 1120 | 120 | 70 | R | 19 | 200 | 50 | R | 17 | 2 | 310 | disc |  | 310 | disc |  | Tubular | Steel | Electric | 1 | 0 | 0 | 0 | 0 | 0 | 0 | 0 | 0 | 0 | 0 | 0 | 0 | 0 | 1597 | 103.8 x 94.3 | 9.7:1 | Liquid cooled | Wet sump | Multipoint sequential electronic fuel injection | Not specified | Multipoint sequential electronic fuel injection |  |  | Wet multi-plate |  | Six-speed | 4 | 2 | DOHC | Parallel twin |  | 86 | 4850 | 146 | 2750 | overLiter
1535 | Triumph | Tiger 1200 Rally Explorer | 2022 | 0 | 0 | 85 | 95 | 90 | 0 | 0 | 0 | 0 | 0 | 0 | 0 |  | 1560 | 875 | 261 | 30 |  |  | 2296 | 849 | 1487 | 90 | 90 | R | 21 | 150 | 70 | R | 18 | 2 | 320 | floating |  | 282 | disc |  | Tubular | Steel | Electric | 1 | 0 | 0 | 1 | 1 | 1 | 0 | 0 | 0 | 0 | 0 | 0 | 0 | 0 | 1160 | 90 x 60.7 | 13.2:1 | Liquid-cooled | Not specified | Electronic fuel injection | Euro 5 | Multipoint sequential electronic fuel injection |  |  | Hydraulic, wet, multi-plate |  | Six-speed | 4 | 3 | DOHC | Transverse three cylinder |  | 148 | 9000 | 130 | 7000 | overLiter |  | 1535 | Triumph | Tiger 1200 Rally Explorer | 2022 | 0 | 0 | 85 | 95 | 90 | 0 | 0 | 0 | 0 | 0 | 0 | 0 |  | 1560 | 875 | 261 | 30 |  | 2296 | 849 | 1487 | 90 | 90 | R | 21 | 150 | 70 | R | 18 | 2 | 320 | floating |  | 282 | disc |  | Tubular | Steel | Electric | 1 | 0 | 0 | 1 | 1 | 1 | 0 | 0 | 0 | 0 | 0 | 0 | 0 | 0 | 1160 | 90 x 60.7 | 13.2:1 | Liquid-cooled | Not specified | Electronic fuel injection | Euro 5 | Multipoint sequential electronic fuel injection |  |  | Hydraulic, wet, multi-plate |  | Six-speed | 4 | 3 | DOHC | Transverse three cylinder |  | 148 | 9000 | 130 | 7000 | overLiter
1536 | Triumph | Tiger 1200 Rally Pro | 2022 | 0 | 0 | 85 | 95 | 90 | 0 | 0 | 0 | 0 | 0 | 0 | 0 |  | 1560 | 875 | 249 | 20 |  |  | 2270 | 849 | 1487 | 90 | 90 | R | 21 | 150 | 70 | R | 18 | 2 | 320 | floating |  | 282 | disc |  | Tubular | Steel | Electric | 1 | 0 | 0 | 1 | 1 | 1 | 0 | 0 | 0 | 0 | 0 | 0 | 0 | 0 | 1160 | 90 x 60.7 | 13.2:1 | Liquid-cooled | Not specified | Electronic fuel injection | Euro 5 | Multipoint sequential electronic fuel injection |  |  | Hydraulic, wet, multi-plate |  | Six-speed | 4 | 3 | DOHC | Transverse three cylinder |  | 148 | 9000 | 130 | 7000 | overLiter |  | 1536 | Triumph | Tiger 1200 Rally Pro | 2022 | 0 | 0 | 85 | 95 | 90 | 0 | 0 | 0 | 0 | 0 | 0 | 0 |  | 1560 | 875 | 249 | 20 |  | 2270 | 849 | 1487 | 90 | 90 | R | 21 | 150 | 70 | R | 18 | 2 | 320 | floating |  | 282 | disc |  | Tubular | Steel | Electric | 1 | 0 | 0 | 1 | 1 | 1 | 0 | 0 | 0 | 0 | 0 | 0 | 0 | 0 | 1160 | 90 x 60.7 | 13.2:1 | Liquid-cooled | Not specified | Electronic fuel injection | Euro 5 | Multipoint sequential electronic fuel injection |  |  | Hydraulic, wet, multi-plate |  | Six-speed | 4 | 3 | DOHC | Transverse three cylinder |  | 148 | 9000 | 130 | 7000 | overLiter
1534 | Triumph | Tiger 1200GT / GT Pro | 2022 | 0 | 0 | 95 | 85 | 90 | 0 | 0 | 0 | 0 | 0 | 0 | 0 |  | 1560 | 850 | 240 | 20 |  |  | 2245 | 849 | 1436 | 120 | 70 | R | 19 | 150 | 70 | R | 18 | 2 | 320 | floating |  | 282 | disc |  | Tubular | Steel | Electric | 1 | 0 | 0 | 1 | 1 | 1 | 0 | 0 | 0 | 0 | 0 | 0 | 0 | 0 | 1160 | 90 x 60.7 | 13.2:1 | Liquid-cooled | Not specified | Electronic fuel injection | Euro 5 | Multipoint sequential electronic fuel injection |  |  | Hydraulic, wet, multi-plate |  | Six-speed | 4 | 3 | DOHC | Transverse three cylinder |  | 148 | 9000 | 130 | 7000 | overLiter |  | 1534 | Triumph | Tiger 1200GT / GT Pro | 2022 | 0 | 0 | 95 | 85 | 90 | 0 | 0 | 0 | 0 | 0 | 0 | 0 |  | 1560 | 850 | 240 | 20 |  | 2245 | 849 | 1436 | 120 | 70 | R | 19 | 150 | 70 | R | 18 | 2 | 320 | floating |  | 282 | disc |  | Tubular | Steel | Electric | 1 | 0 | 0 | 1 | 1 | 1 | 0 | 0 | 0 | 0 | 0 | 0 | 0 | 0 | 1160 | 90 x 60.7 | 13.2:1 | Liquid-cooled | Not specified | Electronic fuel injection | Euro 5 | Multipoint sequential electronic fuel injection |  |  | Hydraulic, wet, multi-plate |  | Six-speed | 4 | 3 | DOHC | Transverse three cylinder |  | 148 | 9000 | 130 | 7000 | overLiter
1533 | Triumph | Tiger 1200GT Explorer | 2022 | 0 | 0 | 95 | 90 | 85 | 0 | 0 | 0 | 0 | 0 | 0 | 0 |  | 1560 | 850 | 255 | 30 |  |  | 2256 | 849 | 1436 | 120 | 70 | R | 19 | 150 | 70 | R | 18 | 2 | 320 | floating |  | 282 | disc |  | Tubular | Steel | Electric | 1 | 0 | 0 | 1 | 1 | 1 | 0 | 0 | 0 | 0 | 0 | 0 | 0 | 0 | 1160 | 90 x 60.7 | 13.2:1 | Liquid-cooled | Not specified | Electronic fuel injection | Euro 5 | Multipoint sequential electronic fuel injection |  |  | Hydraulic, wet, multi-plate |  | Six-speed | 4 | 3 | DOHC | Transverse three cylinder |  | 148 | 9000 | 130 | 7000 | overLiter |  | 1533 | Triumph | Tiger 1200GT Explorer | 2022 | 0 | 0 | 95 | 90 | 85 | 0 | 0 | 0 | 0 | 0 | 0 | 0 |  | 1560 | 850 | 255 | 30 |  | 2256 | 849 | 1436 | 120 | 70 | R | 19 | 150 | 70 | R | 18 | 2 | 320 | floating |  | 282 | disc |  | Tubular | Steel | Electric | 1 | 0 | 0 | 1 | 1 | 1 | 0 | 0 | 0 | 0 | 0 | 0 | 0 | 0 | 1160 | 90 x 60.7 | 13.2:1 | Liquid-cooled | Not specified | Electronic fuel injection | Euro 5 | Multipoint sequential electronic fuel injection |  |  | Hydraulic, wet, multi-plate |  | Six-speed | 4 | 3 | DOHC | Transverse three cylinder |  | 148 | 9000 | 130 | 7000 | overLiter
1523 | Triumph | Tiger 900 | 2020 | 0 | 0 | 85 | 90 | 85 | 0 | 0 | 0 | 0 | 0 | 0 | 0 |  | 1556 | 810 | 192 | 20 |  |  | 2248 | 830 | 1410 | 100 | 90 | R | 19 | 150 | 70 | R | 17 | 2 | 320 | floating |  | 255 | disc |  | Tubular | Steel | Electric | 1 | 0 | 0 | 0 | 0 | 0 | 0 | 0 | 0 | 0 | 0 | 0 | 0 | 0 | 888 | 78 x 61.9 | 11.27:1 | Liquid cooled | Wet sump | Electronic fuel injection | Euro 5 | Multipoint sequential electronic fuel injection |  |  | Wet, multi-plate |  | Six-speed | 4 | 3 | DOHC | Transverse three cylinder |  | 93.9 | 8750 | 87 | 7250 | middle
1525 | Triumph | Tiger 900 GT/GT Pro | 2020 | 0 | 0 | 90 | 95 | 85 | 0 | 0 | 0 | 0 | 0 | 0 | 0 |  | 1556 | 810 | 194 | 20 |  |  |  | 930 | 1410 | 100 | 90 |  | 19 | 150 | 70 | R | 17 | 2 | 320 | floating |  | 255 | disc |  | Tubular | Steel | Electric | 1 | 0 | 0 | 0 | 0 | 0 | 0 | 1 | 0 | 0 | 0 | 0 | 0 | 0 | 888 | 78 x 61.9 | 11.27:1 | Liquid cooled | Wet sump | Electronic fuel injection | Euro 5 | Multipoint sequential electronic fuel injection |  |  | Wet, multi-plate |  | Six-speed | 4 | 3 | DOHC | Transverse three cylinder |  | 93.9 | 8750 | 87 | 7250 | middle
1528 | Triumph | Tiger 900 Rally Pro | 2024 | 0 | 0 | 85 | 95 | 90 | 0 | 0 | 0 | 0 | 0 | 0 | 0 |  | 1551 | 860 | 228 | 20 |  |  |  | 935 | 1452 | 90 | 90 |  | 21 | 150 | 70 | R | 17 | 2 | 320 | floating |  | 255 | disc |  | Tubular | Steel | Electric | 1 | 0 | 0 | 1 | 0 | 0 | 0 | 1 | 0 | 0 | 0 | 0 | 0 | 0 | 888 | 78 x 61.9 | 13.0:1 | Liquid cooled |  | Electronic fuel injection | Euro 5 | Multipoint sequential electronic fuel injection with electronic throttle control |  |  | Wet, multi-plate, slip and assist |  | Six-speed | 4 | 3 | DOHC | Transverse three cylinder |  | 106.5 | 9500 | 90 |  | middle
1539 | Triumph | Tiger Explorer 1200 XRx/Low | 2018 | 0 | 0 | 95 | 90 | 85 | 0 | 0 | 0 | 0 | 0 | 0 | 0 |  | 1520 | 837 | 242 | 20 |  |  |  | 830 | 1400 | 120 | 70 | R | 19 | 170 | 60 | R | 17 | 2 | 305 | floating |  | 282 | disc |  | Tubular | Steel | Electric | 1 | 0 | 0 | 0 | 0 | 0 | 0 | 0 | 0 | 0 | 0 | 0 | 0 | 0 | 1215 | 85 x 71.4 | 11.0:1 | Liquid-cooled |  | Electronic fuel injection |  | Ride by wire, fuel injection |  |  | Wet, multi-plate |  | Six-speed | 4 | 3 | DOHC | Transverse three cylinder |  | 137 | 9300 | 123 | 6200 | overLiter |  | 1539 | Triumph | Tiger Explorer 1200 XRx/Low | 2018 | 0 | 0 | 95 | 90 | 85 | 0 | 0 | 0 | 0 | 0 | 0 | 0 |  | 1520 | 837 | 242 | 20 |  |  | 830 | 1400 | 120 | 70 | R | 19 | 170 | 60 | R | 17 | 2 | 305 | floating |  | 282 | disc |  | Tubular | Steel | Electric | 1 | 0 | 0 | 0 | 0 | 0 | 0 | 0 | 0 | 0 | 0 | 0 | 0 | 0 | 1215 | 85 x 71.4 | 11.0:1 | Liquid-cooled |  | Electronic fuel injection |  | Ride by wire, fuel injection |  |  | Wet, multi-plate |  | Six-speed | 4 | 3 | DOHC | Transverse three cylinder |  | 137 | 9300 | 123 | 6200 | overLiter
1541 | Triumph | Tiger Explorer XCa | 2018 | 0 | 0 | 90 | 95 | 85 | 0 | 0 | 0 | 0 | 0 | 0 | 0 |  | 1520 | 837 | 248 | 20 |  |  | 1520 | 830 | 1400 | 120 | 70 | R | 19 | 170 | 60 | R | 17 | 2 | 305 | floating |  | 282 | disc |  | Tubular | Steel | Electric | 1 | 0 | 0 | 0 | 0 | 0 | 0 | 0 | 0 | 0 | 0 | 0 | 0 | 0 | 1215 | 85 x 71.4 | 11.0:1 | Liquid-cooled | Wet sump | Ride by wire | Euro 5 | Fuel injection |  |  | Wet multi-plate |  | Six-speed | 4 | 3 | DOHC | Transverse three cylinder |  | 137 | 9300 | 123 | 6200 | overLiter
1543 | Triumph | Tiger Sport | 2018 | 0 | 0 | 95 | 85 | 90 | 0 | 0 | 0 | 0 | 0 | 0 | 0 |  | 1540 | 830 | 235 | 20 |  |  | 2150 | 850 | 1330 | 120 | 70 | ZR | 17 | 180 | 55 | ZR | 17 | 2 | 320 | floating |  | 255 | disc |  | Beam | Aluminium | Electric | 1 | 0 | 0 | 1 | 0 | 1 | 0 | 0 | 0 | 0 | 0 | 0 | 0 | 0 | 1050 | 79 x 71.4 | 12.25:1 | Liquid-cooled | Wet sump | Electronic | Euro 5 | Multipoint sequential electronic fuel injection |  |  | Wet multi-plate |  | Six-speed | 4 | 3 | DOHC | Transverse three cylinder |  | 126 | 9475 | 106 | 7000 | overLiter |  | 1543 | Triumph | Tiger Sport | 2018 | 0 | 0 | 95 | 85 | 90 | 0 | 0 | 0 | 0 | 0 | 0 | 0 |  | 1540 | 830 | 235 | 20 |  | 2150 | 850 | 1330 | 120 | 70 | ZR | 17 | 180 | 55 | ZR | 17 | 2 | 320 | floating |  | 255 | disc |  | Beam | Aluminium | Electric | 1 | 0 | 0 | 1 | 0 | 1 | 0 | 0 | 0 | 0 | 0 | 0 | 0 | 0 | 1050 | 79 x 71.4 | 12.25:1 | Liquid-cooled | Wet sump | Electronic | Euro 5 | Multipoint sequential electronic fuel injection |  |  | Wet multi-plate |  | Six-speed | 4 | 3 | DOHC | Transverse three cylinder |  | 126 | 9475 | 106 | 7000 | overLiter
1567 | Triumph | Trident 660 | 2021 | 0 | 0 | 0 | 0 | 85 | 95 | 80 | 0 | 0 | 0 | 0 | 0 |  | 1401 | 805 | 189 | 14 |  |  | 2020 | 795 | 1089 | 120 | 70 | R | 17 | 180 | 55 | R | 17 | 2 | 310 | disc |  | 255 | disc |  | Tubular steel perimeter | Steel | Electric | 1 | 0 | 0 | 1 | 0 | 0 | 0 | 0 | 0 | 0 | 0 | 0 | 0 | 0 | 660 | 74.0 x 51.1 | 11.1:1 | Liquid cooled | Not specified | Electronic fuel injection | Euro-5 | Multipoint sequential electronic fuel injection |  |  | Wet, multi-plate, slip and assist |  | Six-speed | 4 | 3 | DOHC | Transverse three cylinder |  | 80 | 10250 | 64 | 6250 | middle
917 | Unknown | 302R | 2018 | 85 | 0 | 80 | 0 | 75 | 0 | 0 | 0 | 0 | 0 | 0 | 0 |  | 1410 | 790 | 180 | 14 |  |  | 2175 | 746 | 1146 | 110 | 70 | ZR | 17 | 150 | 60 | ZR | 17 | 2 | 260 | disc |  | 240 | disc |  | Trellis | Steel | Electric | 1 | 0 | 0 | 0 | 0 | 0 | 0 | 0 | 0 | 0 | 0 | 0 | 0 | 0 | 300 | 65 x 42.5 | 12.0:1 | Liquid cooled | Wet sump | EFI | Euro 4 | EFI with 37 mm throttle body |  |  | Wet clutch |  | Six-speed | 4 | 2 | DOHC | Parallel twin |  | 38 | 12000 | 26 | 9000 | quarter |  | 917 | Unknown | 302R | 2018 | 85 | 0 | 80 | 0 | 75 | 0 | 0 | 0 | 0 | 0 | 0 | 0 |  | 1410 | 790 | 180 | 14 |  | 2175 | 746 | 1146 | 110 | 70 | ZR | 17 | 150 | 60 | ZR | 17 | 2 | 260 | disc |  | 240 | disc |  | Trellis | Steel | Electric | 1 | 0 | 0 | 0 | 0 | 0 | 0 | 0 | 0 | 0 | 0 | 0 | 0 | 0 | 300 | 65 x 42.5 | 12.0:1 | Liquid cooled | Wet sump | EFI | Euro 4 | EFI with 37 mm throttle body |  |  | Wet clutch |  | Six-speed | 4 | 2 | DOHC | Parallel twin |  | 38 | 12000 | 26 | 9000 | quarter
928 | Unknown | America | 2017 | 0 | 90 | 85 | 0 | 0 | 0 | 0 | 0 | 0 | 0 | 80 | 0 |  | 1610 | 690 | 250 | 19.3 |  |  | 2387 | 920 | 1175 | 130 | 90 | R | 16 | 170 | 80 | B | 15 | 1 | 310 | disc |  | 285 | disc |  | Cradle | Tubular steel | Electric | 0 | 0 | 0 | 0 | 0 | 0 | 0 | 0 | 0 | 0 | 0 | 0 | 0 | 0 | 865 | 90 x 68 | 9.2:1 | Air-cooled | Wet sump | Twin carburettors | Not specified | Twin carburettors with TPS |  |  | Wet multi plate |  | Five-speed | 4 | 2 | DOHC | Parallel twin |  | 61 | 6800 | 72 | 3300 | middle |  | 928 | Unknown | America | 2017 | 0 | 90 | 85 | 0 | 0 | 0 | 0 | 0 | 0 | 0 | 80 | 0 |  | 1610 | 690 | 250 | 19.3 |  | 2387 | 920 | 1175 | 130 | 90 | R | 16 | 170 | 80 | B | 15 | 1 | 310 | disc |  | 285 | disc |  | Cradle | Tubular steel | Electric | 0 | 0 | 0 | 0 | 0 | 0 | 0 | 0 | 0 | 0 | 0 | 0 | 0 | 0 | 865 | 90 x 68 | 9.2:1 | Air-cooled | Wet sump | Twin carburettors | Not specified | Twin carburettors with TPS |  |  | Wet multi plate |  | Five-speed | 4 | 2 | DOHC | Parallel twin |  | 61 | 6800 | 72 | 3300 | middle
1255 | Unknown | Hipster 125 | 2016 | 0 | 0 | 0 | 0 | 0 | 85 | 90 | 0 | 0 | 0 | 0 | 95 |  | 1370 | 785 | 130 | 14 |  |  | 2016 | 765 | 1060 | 100 | 90 | R | 18 | 130 | 70 | R | 17 | 1 | 280 | disc |  | 280 | disc |  | Unknown | Unknown | Electric | 0 | 0 | 0 | 0 | 0 | 0 | 0 | 0 | 0 | 0 | 0 | 0 | 0 | 0 | 124.2 | 58 x 47 | 12.6:1 | Liquid cooled | Wet sump | Electronic Fuel injection | EURO4 | Electronic Fuel injection |  |  | Wet multiplate |  | Six-speed | 4 | 1 | DOHC | Single |  | 14.8 | 9750 | 12.3 | 7500 | underBone |  | 1255 | Unknown | Hipster 125 | 2016 | 0 | 0 | 0 | 0 | 0 | 85 | 90 | 0 | 0 | 0 | 0 | 95 |  | 1370 | 785 | 130 | 14 |  | 2016 | 765 | 1060 | 100 | 90 | R | 18 | 130 | 70 | R | 17 | 1 | 280 | disc |  | 280 | disc |  | Unknown | Unknown | Electric | 0 | 0 | 0 | 0 | 0 | 0 | 0 | 0 | 0 | 0 | 0 | 0 | 0 | 0 | 124.2 | 58 x 47 | 12.6:1 | Liquid cooled | Wet sump | Electronic Fuel injection | EURO4 | Electronic Fuel injection |  |  | Wet multiplate |  | Six-speed | 4 | 1 | DOHC | Single |  | 14.8 | 9750 | 12.3 | 7500 | underBone
1256 | Unknown | Hipster 250 | 2016 | 0 | 0 | 0 | 0 | 0 | 85 | 90 | 0 | 0 | 0 | 0 | 95 |  | 1370 | 785 | 130 | 14 |  |  | 2016 | 765 | 1060 | 100 | 90 | R | 18 | 130 | 70 | R | 17 | 1 | 280 | disc |  | 280 | disc |  | Unknown | Unknown | Electric | 0 | 0 | 0 | 0 | 0 | 0 | 0 | 0 | 0 | 0 | 0 | 0 | 0 | 0 | 249 | 77 x 53.6 | 11.5:1 | Liquid cooled | Wet sump | Electronic Fuel injection | EURO4 | Electronic Fuel injection |  |  | Wet multiplate |  | Six-speed | 4 | 1 | DOHC | Single |  | 14.8 | 9750 | 12.3 | 7500 | quarter |  | 1256 | Unknown | Hipster 250 | 2016 | 0 | 0 | 0 | 0 | 0 | 85 | 90 | 0 | 0 | 0 | 0 | 95 |  | 1370 | 785 | 130 | 14 |  | 2016 | 765 | 1060 | 100 | 90 | R | 18 | 130 | 70 | R | 17 | 1 | 280 | disc |  | 280 | disc |  | Unknown | Unknown | Electric | 0 | 0 | 0 | 0 | 0 | 0 | 0 | 0 | 0 | 0 | 0 | 0 | 0 | 0 | 249 | 77 x 53.6 | 11.5:1 | Liquid cooled | Wet sump | Electronic Fuel injection | EURO4 | Electronic Fuel injection |  |  | Wet multiplate |  | Six-speed | 4 | 1 | DOHC | Single |  | 14.8 | 9750 | 12.3 | 7500 | quarter
927 | Vespa | 946 Red | 2017 | 0 | 0 | 0 | 0 | 0 | 0 | 0 | 0 | 0 | 90 | 85 | 80 | 0 | 1405 | 805 | 0 | 8.5 |  |  | 1965 | 730 | 1404 | 120 | 70 | R | 12 | 130 | 70 | R | 12 | 1 | 220 | disc |  | 220 | disc |  | Metal body | Metal | Electric | 1 | 1 | 0 | 0 | 0 | 0 | 0 | 0 | 0 | 0 | 0 | 0 | 0 | 0 | 155 | 58 x 58.6 | 10.5:1 | Forced air cooling | Wet sump | Port Injected | Euro 3 | Port Injected injection |  |  | Automatic dry centrifuge |  | CVT | 4 | 1 | SOHC | Single cylinder |  | 0 | 0 | 0 | 0 | quarter
1247 | Vespa | GTS 300 | 2023 | 0 | 0 | 0 | 0 | 0 | 0 | 0 | 0 | 0 | 95 | 90 | 80 |  | 1374 | 790 | 157 | 8.3 |  |  | 1948 | 754 | 1000 | 110 | 70 | R | 12 | 130 | 70 | R | 12 | 1 | 220 | disc |  | 220 | disc |  | Sheet steel | Steel | Electric | 1 | 0 | 0 | 0 | 0 | 0 | 0 | 0 | 0 | 0 | 0 | 0 | 0 | 0 | 278 | 75 x 63 | Not specified | Liquid cooled | Not specified | Electronic fuel injection | Euro 5 | Electronic fuel injection |  |  | Automatic centrifugal dry clutch |  | CVT | 4 | 1 | SOHC | Single cylinder |  | 23.8 | 8250 | 26.7 | 5250 | quarter
1248 | Vespa | GTS 300 HPE Basic | 2019 | 0 | 0 | 0 | 0 | 0 | 0 | 0 | 0 | 0 | 95 | 90 | 80 |  | 1370 | 790 | 158 | 7 |  |  | 1930 | 755 | 1000 | 120 | 70 | R | 12 | 130 | 70 | R | 12 | 1 | 220 | disc |  | 220 | disc |  | Sheet steel | Steel | Electric | 1 | 0 | 0 | 0 | 0 | 0 | 0 | 0 | 0 | 0 | 0 | 0 | 0 | 0 | 278 | 75 x 63 | Not specified | Liquid cooled | Wet sump | Not specified | Not specified | Not specified |  |  | Automatic dry centrifuge |  | CVT | 4 | 1 | SOHC | Single cylinder |  | 23.8 | 8250 | 26 | 5250 | quarter
1241 | Vespa | GTS 300 HPE Super | 2019 | 0 | 0 | 0 | 0 | 85 | 0 | 0 | 0 | 0 | 95 | 90 | 0 |  | 0 | 790 | 148 | 7 |  |  | 0 | 0 | 0 | 120 | 70 | R | 12 | 130 | 70 | R | 12 | 1 | 220 | disc |  | 220 | disc |  | Sheet metal | Steel | Electric | 1 | 1 | 0 | 0 | 0 | 0 | 0 | 0 | 0 | 0 | 0 | 0 | 0 | 0 | 278 | 75 x 63 | 0 | Liquid cooled | Wet sump | Electronic injection | EURO4 | Electronic injection |  |  | Automatic centrifuge |  | CVT | 4 | 1 | SOHC | Single |  | 23.8 | 8250 | 26 | 5250 | quarter
1242 | Vespa | GTS 300 HPE SuperSport | 2019 | 0 | 0 | 0 | 0 | 85 | 0 | 0 | 0 | 0 | 95 | 90 | 0 |  | 0 | 790 | 148 | 7 |  |  | 0 | 0 | 0 | 120 | 70 | R | 12 | 130 | 70 | R | 12 | 1 | 220 | disc |  | 220 | disc |  | Sheet metal | Steel | Electric | 1 | 1 | 0 | 0 | 0 | 0 | 0 | 0 | 0 | 0 | 0 | 0 | 0 | 0 | 278 | 75 x 63 | 0 | Liquid cooled | Wet sump | Electronic injection | EURO4 | Electronic injection |  |  | Automatic centrifuge |  | CVT | 4 | 1 | SOHC | Single |  | 23.8 | 8250 | 26 | 5250 | quarter
1243 | Vespa | GTS 300 HPE SuperTech | 2019 | 0 | 0 | 0 | 0 | 85 | 0 | 0 | 0 | 0 | 95 | 90 | 0 |  | 0 | 790 | 148 | 7 |  |  | 0 | 0 | 0 | 120 | 70 | R | 12 | 130 | 70 | R | 12 | 1 | 220 | disc |  | 220 | disc |  | Sheet metal | Steel | Electric | 1 | 1 | 0 | 0 | 0 | 0 | 0 | 0 | 0 | 0 | 0 | 0 | 0 | 0 | 278 | 75 x 63 | 0 | Liquid cooled | Wet sump | Electronic injection | EURO4 | Electronic injection |  |  | Automatic centrifuge |  | CVT | 4 | 1 | SOHC | Single |  | 23.8 | 8250 | 26 | 5250 | quarter
1244 | Vespa | GTS 300 HPE Touring | 2019 | 0 | 0 | 0 | 0 | 85 | 0 | 0 | 0 | 0 | 95 | 90 | 0 |  | 0 | 790 | 148 | 7 |  |  | 0 | 0 | 0 | 120 | 70 | R | 12 | 130 | 70 | R | 12 | 1 | 220 | disc |  | 220 | disc |  | Sheet metal | Steel | Electric | 1 | 1 | 0 | 0 | 0 | 0 | 0 | 0 | 0 | 0 | 0 | 0 | 0 | 0 | 278 | 75 x 63 | 0 | Liquid cooled | Wet sump | Electronic injection | EURO4 | Electronic injection |  |  | Automatic centrifuge |  | CVT | 4 | 1 | SOHC | Single |  | 23.8 | 8250 | 26 | 5250 | quarter
1249 | Vespa | GTS 300 Notte | 2018 | 0 | 0 | 0 | 0 | 0 | 0 | 0 | 0 | 0 | 95 | 85 | 80 |  | 1370 | 790 | 168 | 9.2 |  |  | 1930 | 755 | 1000 | 110 | 70 | R | 12 | 130 | 70 | R | 12 | 1 | 220 | disc |  | 220 | disc |  | Sheetmetal | Steel | Electric | 0 | 0 | 0 | 0 | 0 | 0 | 0 | 0 | 0 | 0 | 0 | 0 | 0 | 0 | 278 | 75 x 63 | Not specified | Liquid cooled | Wet sump | Not specified | Not specified | Not specified |  |  | Automatic dry centrifuge |  | CVT | 4 | 1 | SOHC | Single cylinder |  | 21.5 | 7500 | 22.3 | 5250 | quarter
1251 | Vespa | GTS 300 Touring | 2018 | 0 | 0 | 85 | 0 | 0 | 0 | 0 | 0 | 0 | 95 | 80 | 0 |  | 1370 | 790 | 168 | 9.2 |  |  | 1930 | 755 | 1000 | 110 | 70 | R | 12 | 130 | 70 | R | 12 | 1 | 220 | disc |  | 220 | disc |  | Sheetmetal | Steel | Electric | 0 | 0 | 0 | 0 | 0 | 0 | 0 | 0 | 0 | 0 | 0 | 0 | 0 | 0 | 278 | 75 x 63 | Not specified | Liquid cooled | Wet sump | Not specified | Not specified | Not specified |  |  | Automatic dry centrifuge |  | CVT | 4 | 1 | SOHC | Single cylinder |  | 21.5 | 7500 | 22.3 | 5250 | quarter
1325 | Vespa | Primavera 125 | 2018 | 0 | 0 | 0 | 0 | 85 | 0 | 0 | 0 | 0 | 95 | 90 | 0 |  | 1340 | 780 | 115 | 8 |  |  | 1860 | 735 | 780 | 110 | 70 | R | 12 | 120 | 70 | R | 12 | 1 | 200 | Stainless steel disc |  | 140 | drum |  | Sheet metal | Steel | Electric | 0 | 0 | 0 | 0 | 0 | 0 | 0 | 0 | 0 | 0 | 0 | 0 | 0 | 0 | 124.5 | 52 x 58.6 | 10.5:1 | Air cooled, forced | Wet sump | Fuel injection | Euro 4 | Fuel injection |  |  | Automatic, dry centrifugal |  | CVT | 4 | 1 | SOHC | Single cylinder |  | 10.6 | 7700 | 10.4 | 6500 | quarter
1140 | Yamaha | FJR 1300A | 2019 | 0 | 0 | 95 | 85 | 80 | 0 | 0 | 0 | 0 | 0 | 0 | 0 |  | 1544 | 805 | 288 | 25 |  |  | 2230 | 749 | 1455 | 120 | 70 | ZR | 17 | 180 | 55 | ZR | 17 | 2 | 320 | disc |  | 282 | disc |  | Diamond | Aluminium | Electric | 1 | 0 | 0 | 1 | 0 | 1 | 0 | 0 | 0 | 0 | 0 | 0 | 0 | 0 | 1298 | 79 x 66.2 | 10.8:1 | Liquid cooled | Wet sump | Electronic Fuel Injection |  | Yamaha Electronic Fuel Injection |  |  | Wet multiple-disc |  | Six-speed | 4 | 4 | DOHC | Transverse four cylinder |  | 146.2 | 8000 | 138 | 7000 | overLiter
1146 | Yamaha | FJR1300 A/AE/AS | 2018 | 0 | 0 | 95 | 85 | 0 | 0 | 0 | 0 | 0 | 0 | 0 | 90 |  | 1544.3 | 805 | 288 | 25 |  |  | 2230 | 749.3 | 1455 | 120 | 70 | ZR | 17 | 180 | 55 | ZR | 17 | 2 | 320 | disc |  | 282 | disc |  | Diamond | Aluminium | Electric | 1 | 1 | 1 | 1 | 1 | 0 | 0 | 0 | 0 | 0 | 0 | 0 | 0 | 0 | 1298 | 79 x 66.2 | 10.8:1 | Liquid-cooled | Wet sump | Electronic Fuel Injection | NA | Yamaha Electronic Fuel Injection with YCC-T |  |  | Wet multiple disc |  | Six-speed | 4 | 4 | DOHC | Transverse four cylinder |  | 146.2 | 8000 | 138 | 7000 | overLiter
1286 | Yamaha | MT-03 | 2021 | 0 | 0 | 0 | 0 | 75 | 90 | 0 | 0 | 0 | 0 | 0 | 85 |  | 1379.2 | 779.7 | 167 | 14 |  |  | 2090.4 | 718.8 | 1133 | 110 | 70 | R | 17 | 140 | 70 | R | 17 | 1 | 298 | disc |  | 220 | disc |  | Delta box | Steel | Electric | 1 | 0 | 0 | 0 | 0 | 0 | 0 | 0 | 0 | 0 | 0 | 0 | 0 | 0 | 321 | 68.0 x 44.1 | 11.2:1 | Liquid cooled | Wet sump | Electronic Fuel Injection | N/A | Electronic Fuel Injection |  |  | Wet, multiple-disc coil spring |  | Constant Mesh, 6-speed | 4 | 2 | N/A | Parallel twin |  | 41.4 | 10750 | 29.6 | 9000 | quarter
1296 | Yamaha | MT-07 | 2023 | 0 | 0 | 80 | 0 | 85 | 95 | 0 | 0 | 0 | 0 | 0 | 0 |  | 1400 | 805 | 184 | 14 |  |  | 2085 | 780 | 1105 | 120 | 70 | ZR | 17 | 180 | 55 | ZR | 17 | 2 | 298 | disc |  | 245 | disc |  | Diamond | Not specified | Electric | 1 | 0 | 0 | 0 | 0 | 0 | 0 | 0 | 0 | 0 | 0 | 0 | 0 | 0 | 689 | 80 x 68.6 | 11.5:1 | Liquid cooled | Wet sump | Mikuni 38 mm dual bore F.I. | Euro 5 | Mikuni 38 mm dual bore throttle body F.I. |  |  | Wet multiplate |  | 6-speed | 4 | 2 | DOHC | Parallel twin |  | 74.8 | 8750 | 68 | 6500 | middle
1301 | Yamaha | MT-09 | 2024 | 0 | 0 | 75 | 0 | 85 | 95 | 0 | 0 | 0 | 0 | 0 | 0 |  | 1430 | 825.5 | 193 | 14 |  |  | 2090 | 820 | 1145 | 120 | 70 | ZR | 17 | 180 | 55 | ZR | 17 | 2 | 298 | disc |  | 245 | disc |  | Controlled-fill die-cast aluminum | Aluminum | Electric | 1 | 0 | 0 | 1 | 0 | 1 | 0 | 0 | 0 | 0 | 0 | 0 | 0 | 0 | 889 | 78 x 62.1 | 11.5:1 | Liquid cooled | Wet sump | Fuel injection | N/A | Fuel injection with YCC-T |  |  | Multiplate assist and slipper clutch |  | 6 Speed | 4 | 3 | DOHC | Transverse triple cylinder |  | 117.4 | 10000 | 93 | 7000 | middle
1303 | Yamaha | MT-09 SP | 2024 | 0 | 0 | 75 | 0 | 85 | 95 | 0 | 0 | 0 | 0 | 0 | 0 |  | 1430 | 825.5 | 194 | 14 |  |  | 2090 | 820 | 1145 | 120 | 70 | ZR | 17 | 180 | 55 | ZR | 17 | 2 | 298 | disc |  | 245 | disc |  | Controlled-fill die-cast aluminum | Aluminum | Electric | 1 | 0 | 0 | 1 | 0 | 1 | 0 | 0 | 0 | 0 | 0 | 0 | 0 | 0 | 889 | 78 x 62.1 | 11.5:1 | Liquid cooled | Wet sump | Fuel injection | N/A | Fuel injection with YCC-T |  |  | Multiplate assist and slipper clutch |  | 6 Speed | 4 | 3 | DOHC | Transverse triple cylinder |  | 117.4 | 10000 | 93 | 7000 | middle
1304 | Yamaha | MT-09 Tracer/Tracer 900 | 2019 | 0 | 0 | 95 | 85 | 80 | 0 | 0 | 0 | 0 | 0 | 0 | 0 |  | 1440 | 845 | 207 | 18 |  |  | 2160 | 850 | 1338 | 120 | 70 | ZR | 17 | 180 | 55 | ZR | 17 | 2 | 298 | disc |  | 245 | disc |  | Diamond | Steel | Electric | 1 | 0 | 0 | 0 | 0 | 0 | 0 | 0 | 0 | 0 | 0 | 0 | 0 | 0 | 847 | 78 x 59.1 | 11.5:1 | Liquid cooled | Wet sump | Electronic fuel injection | N/A | Electronic fuel injection with YCC-T |  |  | Wet, multiple-disc |  | 6 Speed | 4 | 3 | DOHC | Transverse three cylinder |  | 114 | 10000 | 87.5 | 8500 | middle
1307 | Yamaha | MT-10 | 2022 | 0 | 0 | 80 | 0 | 85 | 95 | 0 | 0 | 0 | 0 | 0 | 0 |  | 1405 | 835 | 212 | 17 |  |  | 2100 | 800 | 1165 | 120 | 70 | ZR | 17 | 190 | 55 | ZR | 17 | 2 | 320 | hydraulic disc |  | 220 | hydraulic disc |  | Diamond | Aluminium | Electric | 1 | 1 | 0 | 1 | 0 | 1 | 0 | 0 | 0 | 0 | 0 | 0 | 0 | 0 | 998 | 79.0 x 50.9 | 12.0:1 | Liquid cooled | Wet sump | Fuel Injection | EURO5 | Fuel Injection |  |  | Wet, Multiple Disc |  | Constant Mesh, 6-speed | 4 | 4 | DOHC | Transverse four cylinder |  | 165.8 | 11500 | 112 | 9000 | liter
1309 | Yamaha | MT-10SP | 2022 | 0 | 0 | 85 | 0 | 0 | 95 | 0 | 0 | 0 | 0 | 0 | 90 |  | 1405 | 835 | 214 | 17 |  |  | 2100 | 800 | 1165 | 120 | 70 | ZR | 17 | 190 | 55 | ZR | 17 | 2 | 320 | hydraulic disc |  | 220 | hydraulic disc |  | Diamond | Aluminum | Electric | 1 | 0 | 0 | 0 | 0 | 0 | 0 | 0 | 0 | 0 | 0 | 0 | 0 | 0 | 998 | 79.0 x 50.9 | 12.0:1 | Liquid cooled | Wet sump | Fuel Injection | EURO5 | Fuel Injection |  |  | Wet, Multiple Disc |  | Six-speed | 4 | 4 | DOHC | Transverse four cylinder |  | 165.8 | 11500 | 112 | 9000 | liter
1312 | Yamaha | MT-25 | 2021 | 0 | 0 | 0 | 0 | 85 | 95 | 0 | 0 | 0 | 0 | 0 | 90 |  | 1379 | 780 | 165 | 14 |  |  | 2090 | 745 | 1035 | 110 | 70 | M/C | 17 | 140 | 70 | M/C | 17 | 1 | 298 | disc |  | 220 | disc |  | Diamond-type | Steel | Electric | 0 | 0 | 0 | 0 | 0 | 0 | 0 | 0 | 0 | 0 | 0 | 0 | 0 | 0 | 249 | 60 x 44.1 | 11.6:1 | Liquid cooled | Wet sump | Electronic Fuel Injection | EURO4 | Electronic Fuel Injection |  |  | Wet, multiple-disc coil spring |  | Six-speed | 4 | 2 | DOHC | Parallel twin |  | 36 | 12000 | 22.1 | 10000 | quarter
1317 | Yamaha | MXT 850 Niken | 2020 | 0 | 0 | 95 | 85 | 90 | 0 | 0 | 0 | 0 | 0 | 0 | 0 |  | 1510 | 820 | 263 | 18.1 |  |  | 2150 | 85 | 1250 | 120 | 70 | R | 15 | 190 | 55 | R | 17 | 2 | 298 | Hydraulic disc |  | 298 | Hydraulic disc |  | Diamond | Aluminum | Electric | 1 | 0 | 0 | 1 | 0 | 0 | 0 | 0 | 0 | 0 | 0 | 0 | 0 | 0 | 847 | 78.0 x 59.1 | 11.5:1 | Liquid cooled | Wet sump | Fuel injection | Euro 4 | Fuel injection with YCC-T |  |  | Multiplate assist and slipper clutch |  | Six-speed | 4 | 3 | DOHC | In line 3-cylinder |  | 115 | 10120 | 87.5 | 8500 | middle
1320 | Yamaha | NMAX 125 | 2018 | 0 | 0 | 0 | 0 | 85 | 0 | 0 | 0 | 0 | 95 | 0 | 0 |  | 1350 | 765 | 127 | 6 |  |  | 1955 | 740 | 1115 | 110 | 70 | R | 13 | 130 | 70 | R | 13 | 1 | 230 | disc |  | 230 | disc |  | Underbone | Steel | Electric | 0 | 0 | 0 | 0 | 0 | 0 | 0 | 0 | 0 | 0 | 0 | 0 | 0 | 0 | 124 | 52 x 58.6 | 11.2:1 | Liquid cooled | Wet sump | Fuel Injection | Euro 4 | Fuel Injection |  |  | Automatic |  | Automatic | 4 | 1 | SOHC | Single cylinder |  | 12 | 8750 | 11.7 | 6500 | quarter
1371 | Yamaha | SCR 950 | 2017 | 0 | 0 | 0 | 0 | 80 | 0 | 95 | 85 | 0 | 0 | 0 | 0 | 0 | 1574 | 830 | 248 | 12 |  |  | 2250 | 90 | 1166 | 100 | 90 | Standard | 19 | 140 | 80 | R | 17 | 1 | 298 | disc |  | 298 | disc |  | Double cradle | Steel | Electric | 0 | 0 | 0 | 0 | 0 | 0 | 0 | 0 | 0 | 0 | 0 | 0 | 0 | 0 | 942 | 85 x 83 | 9.0:1 | Air | Wet sump | Fuel injection |  | Dual bore throttle body |  |  | Wet multiple |  | Five-speed | 4 | 2 | SOHC | V-Twin |  | 51 | 5500 | 79.5 | 3000 | liter |  | 1371 | Yamaha | SCR 950 | 2017 | 0 | 0 | 0 | 0 | 80 | 0 | 95 | 85 | 0 | 0 | 0 | 0 | 0 | 1574 | 830 | 248 | 12 |  | 2250 | 90 | 1166 | 100 | 90 | Standard | 19 | 140 | 80 | R | 17 | 1 | 298 | disc |  | 298 | disc |  | Double cradle | Steel | Electric | 0 | 0 | 0 | 0 | 0 | 0 | 0 | 0 | 0 | 0 | 0 | 0 | 0 | 0 | 942 | 85 x 83 | 9.0:1 | Air | Wet sump | Fuel injection |  | Dual bore throttle body |  |  | Wet multiple |  | Five-speed | 4 | 2 | SOHC | V-Twin |  | 51 | 5500 | 79.5 | 3000 | liter
1417 | Yamaha | SR 400 | 2018 | 0 | 0 | 0 | 0 | 80 | 85 | 0 | 0 | 0 | 0 | 90 | 0 |  | 1410 | 790 | 174 | 12 |  |  | 2085 | 750 | 1090 | 90 | 100 | R | 19 | 100 | 100 | R | 16 | 1 | 298 | disc |  | 150 | drum |  | Double Cradle | Steel | Kick | 0 | 0 | 0 | 0 | 0 | 0 | 0 | 0 | 0 | 0 | 0 | 0 | 0 | 0 | 399 | 87 x 67.2 | 8.5:1 | Air-cooled | Dry sump | Fuel injection | EURO4 | Fuel injection |  |  | Wet multiple |  | Five-speed | 4 | 1 | SOHC | Single cylinder |  | 27 | 7000 | 27.4 | 6500 | quarter
1491 | Yamaha | Ténéré 700 | 2023 | 0 | 0 | 85 | 95 | 90 | 0 | 0 | 0 | 0 | 0 | 0 | 0 |  | 1595 | 875 | 204 | 16 |  |  | 2370 | 905 | 1455 | 90 | 90 | R | 21 | 150 | 70 | R | 18 | 2 | 282 | disc |  | 245 | disc |  | Double cradle | Steel | Electric | 1 | 0 | 0 | 0 | 0 | 0 | 0 | 0 | 0 | 0 | 0 | 0 | 0 | 0 | 689 | 80 x 68.6 | 11.5:1 | Liquid cooled | Wet sump | Electronic Fuel Injection | Euro 5 | Electronic Fuel Injection |  |  | Wet multiplate |  | Six-speed | 4 | 2 | DOHC | Parallel twin |  | 73.4 | 8750 | 67 | 6500 | middle
1544 | Yamaha | TMAX 530 | 2017 | 0 | 0 | 0 | 0 | 85 | 0 | 0 | 0 | 0 | 95 | 0 | 0 |  | 1575 | 800 | 213 | 15 |  |  | 2200 | 765 | 1420 | 120 | 70 | R | 15 | 160 | 60 | R | 15 | 2 | 267 | disc |  | 267 | disc |  | Standard | Steel | Electric | 0 | 0 | 0 | 0 | 0 | 0 | 0 | 0 | 0 | 0 | 0 | 0 | 0 | 0 | 530 | 68.0 x 73.0 | 10.9:1 | Liquid-cooled | Semi-dry-sump | Electronic | Euro 5 | Electronic fuel injection |  |  | Wet multiple-disc automatic |  | CVT | 4 | 2 | DOHC | Parallel twin |  | 45.3 | 6750 | 52.3 | 5250 | middle
1545 | Yamaha | TMAX 530DX | 2017 | 0 | 0 | 0 | 0 | 85 | 0 | 0 | 0 | 0 | 95 | 0 | 0 |  | 1575 | 800 | 216 | 15 |  |  | 2200 | 765 | 1420 | 120 | 70 | R | 15 | 160 | 60 | R | 15 | 2 | 267 | disc |  | 267 | disc |  | Not specified | Not specified | Electric | 0 | 0 | 0 | 0 | 0 | 0 | 0 | 0 | 0 | 0 | 0 | 0 | 0 | 0 | 530 | 68.0 x 73.0 | 10.9:1 | Liquid cooled | Semi-dry-sump | Electronic fuel injection | Not specified | Injection |  |  | Wet, multiple-disc automatic |  | CVT | 4 | 2 | DOHC | Parallel twin |  | 45.3 | 6750 | 52.3 | 5250 | middle
1558 | Yamaha | Tracer 9 | 2023 | 0 | 0 | 95 | 85 | 90 | 0 | 0 | 0 | 0 | 0 | 0 | 0 |  | 1500 | 810 | 213 | 18 |  |  | 2174 | 884 | 1430 | 120 | 70 | R | 17 | 180 | 55 | R | 17 | 2 | 298 | disc |  | 245 | disc |  | Diamond | Aluminum | Electric | 1 | 0 | 0 | 1 | 0 | 1 | 0 | 0 | 0 | 0 | 0 | 0 | 0 | 0 | 890 | 78 x 62.1 | 11.5:1 | Liquid cooled | Wet sump | Electronic Fuel Injection | Euro 5 | Electronic Fuel Injection with YCC-T |  |  | Wet multiplate assist and slipper |  | Six-speed | 4 | 3 | DOHC | Triple |  | 117.4 | 10000 | 93 | 7000 | middle
1581 | Yamaha | TW 200 | 2018 | 0 | 0 | 0 | 85 | 80 | 0 | 90 | 95 | 0 | 0 | 0 | 0 |  | 1326 | 790 | 126 | 6.8 |  |  | 2090 | 820 | 1120 | 130 | 80 | R | 18 | 180 | 80 | R | 14 | 1 | 220 | disc |  | 110 | drum |  | Double cradle | Steel | Electric | 0 | 0 | 0 | 0 | 0 | 0 | 0 | 0 | 0 | 0 | 0 | 0 | 0 | 0 | 196 | 67 x 55.7 | 9.5:1 | Air cooled | Not specified | Carburetor | Not specified | Mikuni 28 mm carburetor |  |  | Multi-plate wet |  | Five-speed | 4 | 1 | SOHC | Single |  | 16 | 8000 | 15 | 7000 | quarter
1626 | Yamaha | WR250F | 2025 | 0 | 0 | 0 | 0 | 80 | 0 | 0 | 95 | 85 | 0 | 0 | 0 |  | 1400 | 955 | 113 | 7.5 |  |  | 2143 | 825 | 1270 | 80 | 100 | M | 21 | 110 | 100 | M | 18 | 1 | 270 | disc |  | 240 | disc |  | Semi-double cradle | Steel | Electric / Kick | 0 | 0 | 0 | 0 | 0 | 0 | 0 | 0 | 0 | 0 | 0 | 0 | 0 | 0 | 249 | 77 x 53.6 | 13.8:1 | Liquid cooled | Wet sump | FI | Not specified | Mikuni fuel injection, 44mm |  |  | Wet, multiple disc |  | Six-speed | 4 | 1 | DOHC | Single cylinder |  | 0 | 0 | 0 | 0 | quarter
1628 | Yamaha | WR250R | 2019 | 0 | 0 | 0 | 85 | 90 | 0 | 0 | 95 | 0 | 0 | 0 | 0 |  | 1420 | 930 | 134 | 7.6 |  |  | 2174 | 810 | 1229 | 80 | 100 | R | 21 | 120 | 80 | R | 18 | 1 | 250 | disc |  | 230 | disc |  | Semi-double cradle | Aluminium | Electric | 0 | 0 | 0 | 0 | 0 | 0 | 0 | 0 | 0 | 0 | 0 | 0 | 0 | 0 | 249 | 77 x 53.6 | 11.8:1 | Liquid cooled | Dry sump | EFI | Not specified | Electronic fuel injection |  |  | Wet, multi-plate |  | Six-speed | 4 | 1 | DOHC | Single cylinder |  | 0 | 0 | 0 | 0 | quarter
1634 | Yamaha | WR450F | 2024 | 0 | 0 | 0 | 85 | 0 | 0 | 0 | 95 | 90 | 0 | 0 | 0 |  | 1470 | 955 | 117 | 7.4 |  |  | 2170 | 825 | 1265 | 90 | 90 | R | 21 | 140 | 80 | R | 18 | 1 | 270 | disc |  | 240 | disc |  | Bilateral beam | Aluminium | Electric | 0 | 0 | 0 | 0 | 0 | 0 | 0 | 0 | 0 | 0 | 0 | 0 | 0 | 0 | 449 | 97.0 x 60.8 | 13.0:1 | Liquid cooled | Dry sump | Fuel injection | Not specified | Fuel injection |  |  | Wet multiple |  | Five-speed | 4 | 1 | DOHC | Single cylinder |  | 0 | 0 | 0 | 0 | quarter
1636 | Yamaha | XMAX 400 | 2017 | 0 | 0 | 0 | 0 | 85 | 0 | 0 | 0 | 0 | 95 | 0 | 0 |  | 1565 | 785 | 210 | 14 |  |  | 2190 | 780 | 0 | 120 | 70 | R | 15 | 150 | 70 | R | 13 | 1 | 267 | disc |  | 267 | disc |  | Standard | Steel | Electric | 0 | 0 | 0 | 0 | 0 | 0 | 0 | 0 | 0 | 0 | 0 | 0 | 0 | 0 | 395 | 83 x 73 | 11.2:1 | Liquid cooled | Wet sump | Fuel injection | Not specified | Fuel Injection |  |  | Automatic |  | Automatic | 4 | 1 | DOHC | Single cylinder |  | 0 | 0 | 0 | 0 | quarter
1639 | Yamaha | XSR700 | 2022 | 0 | 0 | 0 | 0 | 75 | 90 | 0 | 0 | 0 | 0 | 85 | 0 |  | 1405 | 835 | 188 | 14 |  |  | 2075 | 820 | 1130 | 120 | 70 | ZR | 17 | 180 | 55 | ZR | 17 | 2 | 298 | disc |  | 245 | disc |  | Diamond | Steel | Electric | 1 | 0 | 0 | 0 | 0 | 0 | 0 | 0 | 0 | 0 | 0 | 0 | 0 | 0 | 689 | 80.0 x 68.6 | 11.5:1 | Liquid cooled | Wet sump | Fuel Injection | Euro 5 | Fuel Injection |  |  | Wet, multiple disc |  | Six-speed | 4 | 2 | DOHC | Parallel twin |  | 73.4 | 8750 | 67 | 6500 | middle
1644 | Yamaha | XSR900 | 2022 | 0 | 0 | 85 | 0 | 90 | 95 | 0 | 0 | 0 | 0 | 0 | 0 |  | 1495 | 810 | 193 | 14 |  |  | 2155 | 860 | 1155 | 120 | 70 | ZR | 17 | 180 | 55 | ZR | 17 | 2 | 298 | disc |  | 245 | disc |  | Diamond | Steel | Electric | 1 | 0 | 0 | 1 | 0 | 1 | 0 | 0 | 0 | 0 | 0 | 0 | 0 | 0 | 889 | 78 x 62.1 | 11.5:1 | Liquid cooled | Wet sump | Fuel Injection | Euro 5 | Fuel injection with YCC-T |  |  | Multiplate assist and slipper clutch |  | Six-speed | 4 | 3 | DOHC | Transverse triple cylinder |  | 117.4 | 10000 | 93 | 7000 | middle
1671 | Yamaha | YZF 1000 R1 | 2021 | 95 | 0 | 85 | 0 | 0 | 80 | 0 | 0 | 0 | 0 | 0 | 0 |  | 1404.6 | 861 | 203 | 17 |  |  | 2054.8 | 690 | 1165.8 | 120 | 70 | ZR | 17 | 190 | 55 | ZR | 17 | 2 | 320 | disc |  | 220 | disc |  | Deltabox | Aluminium | Electric | 1 | 1 | 0 | 1 | 0 | 1 | 1 | 1 | 1 | 1 | 0 | 1 | 1 | 0 | 998 | 79.0 x 50.9 | 13.0:1 | Liquid cooled | Wet sump | Fuel injection | Not specified | Fuel Injection with YCC-T and YCC-I |  |  | Wet, Multiple Disc |  | Six-speed | 4 | 4 | DOHC | Transverse four cylinder |  | 197 | 13500 | 112.4 | 11500 | liter
1674 | Yamaha | YZF 1000 R1M | 2019 | 98 | 0 | 85 | 0 | 90 | 0 | 0 | 0 | 0 | 0 | 0 | 0 |  | 1419 | 830 | 199 | 17 |  |  | 2054.8 | 690 | 1150 | 120 | 70 | ZR | 17 | 190 | 55 | ZR | 17 | 2 | 320 | disc |  | 220 | disc |  | Deltabox | Aluminium | Electric | 1 | 1 | 0 | 1 | 0 | 1 | 1 | 1 | 1 | 1 | 0 | 1 | 1 | 0 | 998 | 79.0 x 50.9 | 13.0:1 | Liquid cooled | Wet sump | Fuel injection | EURO4 | Fuel Injection with YCC-T and YCC-I |  |  | Wet, Multiple |  | Six-speed | 4 | 4 | DOHC | Transverse four cylinder |  | 200 | 13500 | 112.4 | 11500 | liter
1664 | Yamaha | YZF 600 R6 | 2020 | 95 | 0 | 0 | 0 | 0 | 85 | 0 | 0 | 0 | 0 | 0 | 80 |  | 1375 | 850 | 190 | 17.5 |  |  | 2040 | 706 | 1095 | 120 | 70 | ZR | 17 | 180 | 55 | ZR | 17 | 2 | 320 | disc |  | 220 | disc |  | Deltabox | Aluminium | Electric | 0 | 0 | 0 | 1 | 0 | 0 | 0 | 0 | 0 | 0 | 0 | 0 | 0 | 0 | 599 | 67 x 42.5 | 13.1:1 | Liquid cooled | Wet sump | Fuel injection | Not specified | Fuel injection with YCC-T and YCC-I |  |  | Wet, slipper |  | Six-speed | 4 | 4 | DOHC | Transverse four cylinder |  | 116.7 | 14500 | 61.7 | 10500 | middle
1709 | Yamaha | YZF-R125 | 2023 | 90 | 0 | 0 | 0 | 85 | 80 | 0 | 0 | 0 | 0 | 0 | 0 |  | 1325 | 820 | 144 | 11 |  |  | 1990 | 715 | 1145 | 100 | 80 | M/C | 17 | 140 | 70 | M/C | 17 | 1 | 292 | disc |  | 220 | disc |  | Deltabox | Steel | Electric | 0 | 0 | 0 | 0 | 0 | 0 | 0 | 0 | 0 | 0 | 0 | 0 | 0 | 0 | 124.7 | 52 x 58.6 | 11.2:1 | Liquid cooled | Wet sump | Electronic fuel Injection | EURO5 | Electronic fuel Injection |  |  | Wet, multiple-disc coil spring |  | Constant mesh, 6-speed | 4 | 1 | SOHC | Single cylinder |  | 14.7 | 109000 | 11.5 | 8000 | underBone
1683 | Yamaha | YZF-R3 | 2023 | 85 | 0 | 0 | 0 | 80 | 75 | 0 | 0 | 0 | 0 | 0 | 0 |  | 1379.2 | 780 | 170 | 14 |  |  | 2090 | 729 | 1140 | 110 | 70 | H | 17 | 140 | 70 | H | 17 | 1 | 298 | disc |  | 220 | disc |  | Delta box | Steel | Electric | 1 | 0 | 0 | 0 | 0 | 0 | 0 | 0 | 0 | 0 | 0 | 0 | 0 | 0 | 321 | 68.0 x 44.1 | 11.2:1 | Liquid cooled | Wet sump | Electronic Fuel Injection | EURO5 | Electronic Fuel Injection, 32 mm throttle body |  |  | Wet, multiple-disc |  | Six-speed | 4 | 2 | DOHC | Parallel twin |  | 41.4 | 10750 | 29.6 | 9000 | quarter
1690 | Yamaha | YZF-R7 | 2023 | 95 | 0 | 0 | 0 | 0 | 85 | 0 | 0 | 0 | 0 | 0 | 80 |  | 1395 | 835 | 188 | 13 |  |  | 2070 | 705 | 1160 | 120 | 70 | ZR | 17 | 180 | 55 | ZR | 17 | 2 | 298 | disc |  | 245 | disc |  | High-strength | Steel and Aluminum | Electric | 1 | 0 | 0 | 1 | 0 | 1 | 0 | 0 | 0 | 0 | 0 | 0 | 0 | 0 | 689 | 80 x 68.6 | 11.5:1 | Liquid cooled | Wet sump | Mikuni FI | Euro 5 | Mikuni 38 mm dual bore throttle body F.I. |  |  | Multiplate wet |  | Six-speed | 4 | 2 | DOHC | Parallel twin |  | 74.8 | 8750 | 68 | 6500 | middle
1491 | Yamaha | Ténéré 700 | 2023 | 0 | 0 | 85 | 95 | 90 | 0 | 0 | 0 | 0 | 0 | 0 | 0 |  | 1595 | 875 | 204 | 16 |  |  | 2370 | 905 | 1455 | 90 | 90 | R | 21 | 150 | 70 | R | 18 | 2 | 282 | disc |  | 245 | disc |  | Double cradle | Steel | Electric | 1 | 0 | 0 | 0 | 0 | 0 | 0 | 0 | 0 | 0 | 0 | 0 | 0 | 0 | 689 | 80 x 68.6 | 11.5:1 | Liquid cooled | Wet sump | Electronic Fuel Injection | Euro 5 | Electronic Fuel Injection |  |  | Wet multiplate |  | Six-speed | 4 | 2 | DOHC | Parallel twin |  | 73.4 | 8750 | 67 | 6500 | middle
1709 | Yamaha | YZF-R125 | 2023 | 90 | 0 | 0 | 0 | 85 | 80 | 0 | 0 | 0 | 0 | 0 | 0 |  | 1325 | 820 | 144 | 11 |  |  | 1990 | 715 | 1145 | 100 | 80 | M/C | 17 | 140 | 70 | M/C | 17 | 1 | 292 | disc |  | 220 | disc |  | Deltabox | Steel | Electric | 0 | 0 | 0 | 0 | 0 | 0 | 0 | 0 | 0 | 0 | 0 | 0 | 0 | 0 | 124.7 | 52 x 58.6 | 11.2:1 | Liquid cooled | Wet sump | Electronic fuel Injection | EURO5 | Electronic fuel Injection |  |  | Wet, multiple-disc coil spring |  | Constant mesh, 6-speed | 4 | 1 | SOHC | Single cylinder |  | 14.7 | 109000 | 11.5 | 8000 | underBone
333 | Aprilia | Tuareg_660 | 2022 | 0 | 0 | 85 | 95 | 90 | 0 | 0 | 0 | 0 | 0 | 0 | 0 | 1699 | 1500 | 860 | 187 | 18 |  |  | 0 | 0 | 0 | 90 | 90 | R | 21 | 150 | 70 | R | 18 | 2 | 0 | disc | 2 | 0 | disc | 1 | Tubular | Steel | Electric | 1 | 1 | 0 | 1 | 0 | 0 | 0 | 0 | 0 | 1 | 0 | 1 | 0 | 1 | 659 | 81 x 63.93 | 0 | Liquid cooled | Wet sump | Fuel injection | Euro 5 | Fuel injection | 20 | 198 | Wet multi-plate |  | Six-speed | 4 | 2 | DOHC | Parallel twin |  | 79 | 9250 | 70 | 6500 | middle
341 | Aprilia | Tuono_V4_1100_RR | 2019 | 90 | 0 | 80 | 0 | 0 | 95 | 0 | 0 | 0 | 0 | 0 | 0 | 2050 | 1450 | 825 | 209 | 18.5 |  |  | 2070 | 810 | 1440 | 120 | 70 | ZR | 17 | 200 | 55 | ZR | 17 | 2 | 330 | disc |  | 220 | disc |  | Dual beam | Aluminum | Electric | 1 | 1 | 1 | 1 | 0 | 1 | 1 | 1 | 1 | 1 | 0 | 1 | 0 | 1 | 1077 | 81 x 52.3 | 13.0:1 | Liquid cooled | Wet sump | Ride-By-Wire | EURO4 | 4 x 48mm Weber-Marelli throttle bodies | 12.9 | 250 | Wet multi-plate |  | Six-speed | 4 | 4 | DOHC | V4 |  | 175 | 11000 | 121 | 9000 | overLiter
1268 | Benelli | Leoncino_800 | 2020 | 0 | 0 | 0 | 0 | 85 | 95 | 90 | 0 | 0 | 0 | 0 | 0 | 1280 | 1460 | 800 | 220 | 15 |  |  | 2140 | 880 | 1170 | 120 | 70 | ZR | 17 | 180 | 55 | ZR | 17 | 2 | 320 | disc |  | 260 | disc |  | Steel tube trellis | Steel | Electric | 1 | 0 | 0 | 0 | 0 | 0 | 0 | 0 | 0 | 0 | 0 | 0 | 0 | 0 | 754 | 88 x 62 | 11.0:1 | Liquid cooled | Wet sump | EFI | Standard | EFI | 19.2 | 190 | Wet clutch |  | Six-speed | 4 | 2 | DOHC | Parallel twin |  | 80 | 9000 | 67 | 6500 | middle
348 | Ducati | 1299 Panigale | 2017 | 100 | 0 | 50 | 0 | 45 | 0 | 0 | 0 | 0 | 0 | 0 | 0 | 4950 | 1437 | 830 | 190.5 | 17 |  |  | 2060 |  | 1130 | 120 | 70 | ZR | 17 | 200 | 55 | ZR | 17 | 2 | 330 | disc |  | 245 | disc |  | Monocoque | Aluminum | Electric | 1 | 1 | 0 | 1 | 0 | 1 | 1 | 1 | 1 | 1 | 0 | 0 | 0 | 1 | 1285 | 116 x 60.8 | 12.6:1 | Liquid cooled | Wet sump |  | Euro 3 | Mitsubishi EFI | 15 | 299 | Slipper and self-servo wet multiplate |  | Six-speed | 4 | 2 | DOHC | L twin |  | 197 | 10500 | 144.6 | 8750 | overLiter
351 | Ducati | 1299S_Panigale | 2017 | 100 | 0 | 50 | 0 | 45 | 0 | 0 | 0 | 0 | 0 | 0 | 0 | 4050 | 1437 | 830 | 190.5 | 17 |  |  | 2060 | 0 | 1130 | 120 | 70 | ZR | 17 | 200 | 55 | ZR | 17 | 2 | 330 | disc |  | 245 | disc |  | Monocoque | Aluminum | Electric | 1 | 0 | 0 | 1 | 0 | 1 | 1 | 1 | 0 | 0 | 0 | 0 | 1 | 0 | 1285 | 116 x 60.8 | 12.6:1 | Liquid cooled | Wet sump | EFI | Euro 3 | Mitsubishi EFI | 15 | 299 | Slipper and self-servo wet multiplate |  | Six-speed | 4 | 2 | DOHC | L twin |  | 197 | 10500 | 144.6 | 8750 | overLiter
345 | Ducati | 959_Panigale | 2019 | 95 | 0 | 60 | 0 | 55 | 0 | 0 | 0 | 0 | 0 | 0 | 0 | 2480 | 1431 | 825 | 200 | 17 | [5 empty] | 120 | 70 | ZR | 17 | 180 | 60 | ZR | 17 | 2 | 320 | disc |  | 245 | disc |  | Monocoque | Aluminium | Electric | 1 | [13 empty] | 955 | 100 x 60.8 | 12.5:1 | Liquid cooled |  |  | Euro 4 | Oval throttle bodies with two injectors per cylinder | 18.27 | 273 | Oil bath |  | Six-speed | 4 | 2 |  | L twin |  | 150 | 10500 | 107.4 | 9000 | liter
347 | Ducati | 959_Panigale_Corse | 2019 | 98 | 0 | 60 | 0 | 55 | 0 | 0 | 0 | 0 | 0 | 0 | 0 | 2900 | 1431 | 830 | 197.5 | 17 | [5 empty] | 120 | 70 | ZR | 17 | 180 | 60 | ZR | 17 | 2 | 320 | disc |  | 245 | disc |  | Monocoque | Aluminium | Electric | 1 | 0 | 0 | 1 | 0 | 1 | 0 | 0 | 0 | 0 | 0 | 0 | 0 | 0 | 955 | 100 x 60.8 | 12.5:1 | Liquid cooled |  |  | Euro 4 | Mitsubishi electronic fuel injection system | 17.85 | 270 | Slipper and self-servo wet multiplate |  | Six-speed | 4 | 2 | DOHC | L twin |  | 150 | 10500 | 107.4 | 9000 | liter
361 | Ducati | Diavel | 2017 | 0 | 95 | 85 | 0 | 80 | 0 | 0 | 0 | 0 | 0 | 0 | 0 | 2900 | 1590 | 770 | 239 | 17 |  |  | 2235 | 860 | 1192 | 120 | 70 | ZR | 17 | 240 | 45 | ZR | 17 | 2 | 320 | disc |  | 265 | disc |  | Tubular | Steel | Electric | 1 | 0 | 0 | 1 | 0 | 1 | 0 | 0 | 0 | 0 | 0 | 0 | 0 | 0 | 1198.4 | 106 x 67.9 | 11.5:1 | Liquid cooled | Wet sump | Mitsubishi EFI | Euro 4 | Mitsubishi electronic fuel injection | 19.4 | 272 | Light action, wet, multiplate |  | Six-speed | 4 | 2 | DOHC | L twin |  | 152 | 9500 | 127.5 | 8000 | overLiter
359 | Ducati | Diavel 1260 S | 2021 | 0 | 95 | 85 | 0 | 80 | 0 | 0 | 0 | 0 | 0 | 0 | 0 | 3550 | 1600 | 780 | 247 | 17 |  |  | 0 | 0 | 0 | 120 | 70 | ZR | 17 | 240 | 45 | ZR | 17 | 2 | 320 | disc |  | 265 | disc |  | Tubular | Steel | Electric | 1 | 0 | 0 | 1 | 0 | 1 | 1 | 1 | 0 | 0 | 0 | 0 | 0 | 1 | 1262 | 106 x 71.5 | 13.0:1 | Liquid cooled | Wet sump | Bosch EFI | Euro 5 | Bosch electronic fuel injection | 18.18 | 270 | Slipper and self-servo wet multiplate |  | Six-speed | 4 | 2 | DVT | L twin |  | 157 | 9250 | 129 | 7500 | overLiter
362 | Ducati | Diavel Carbon | 2017 | 0 | 95 | 85 | 0 | 80 | 0 | 0 | 0 | 0 | 0 | 0 | 0 | 3550 | 1590 | 770 | 239 | 17 |  |  | 2235 | 860 | 1192 | 120 | 70 | ZR | 17 | 240 | 45 | ZR | 17 | 2 | 320 | disc |  | 265 | disc |  | Tubular | Steel | Electric | 1 | 0 | 0 | 1 | 0 | 1 | 0 | 0 | 0 | 0 | 0 | 0 | 0 | 0 | 1198.4 | 106 x 67.9 | 11.5:1 | Liquid cooled | Wet sump | Mitsubishi EFI | Euro 4 | Mitsubishi electronic fuel injection | 17 | 257 | Light action, wet, multiplate |  | Six-speed | 4 | 2 | DOHC | L twin |  | 152 | 9500 | 127.5 | 8000 | overLiter
364 | Ducati | Diavel_V4 | 2023 | 0 | 95 | 85 | 0 | 80 | 0 | 0 | 0 | 0 | 0 | 0 | 0 | 4200 | 1593 | 790 | 236 | 20 |  |  | 0 | 0 | 0 | 120 | 70 | ZR | 17 | 240 | 45 | ZR | 17 | 2 | 330 | disc |  | 265 | disc |  | Monocoque | Aluminum | Electric | 1 | 0 | 0 | 1 | 0 | 1 | 1 | 1 | 0 | 0 | 0 | 0 | 0 | 1 | 1158 | 83 x 53.5 | 14.0:1 | Liquid cooled | Wet sump | Electronic | Euro 5 | Electronic fuel injection | 18.2 | 270 | Hydraulically controlled slipper and self-servo wet multiplate |  | Six-speed | 4 | 4 | DOHC | V4 |  | 168 | 10750 | 126 | 7500 | overLiter
366 | Ducati | Hypermotard_698_RVE | 2024 | 0 | 0 | 0 | 0 | 80 | 85 | 0 | 0 | 95 | 0 | 0 | 0 | 2350 | 1443 | 904 | 159.6 | 12.1 |  |  | 0 | 0 | 0 | 120 | 70 | ZR | 17 | 160 | 60 | ZR | 17 | 1 | 330 | disc |  | 245 | disc |  | Tubular | Steel | Electric | 1 | 1 | 0 | 1 | 0 | 1 | 1 | 1 | 1 | 1 | 0 | 0 | 0 | 1 | 659 | 116 x 62.4 | 13.1:1 | Liquid cooled | Wet sump | Electronic | Euro 5 | Electronic fuel injection | 20.8 | 205 | Slipper and self-servo wet multiplate |  | Six-speed | 4 | 1 | DOHC | Single |  | 77.5 | 9750 | 63 | 8000 | middle
387 | Ducati | Monster 1200R | 2019 | 0 | 0 | 0 | 0 | 0 | 95 | 0 | 0 | 0 | 0 | 85 | 90 | 2850 | 1509 | 830 | 207 | 17.5 |  |  | 2000 | 850 | 1150 | 120 | 70 | ZR | 17 | 200 | 55 | ZR | 17 | 2 | 330 | semi-floating |  | 245 | disc |  | Tubular trellis | Steel | Electric | 1 | 1 | 0 | 1 | 0 | 1 | 1 | 0 | 0 | 1 | 0 | 1 | 0 | 0 | 1198 | 106 x 67.9 | 13.0:1 | Liquid cooled | Wet sump | Electronic fuel injection | Euro 4 | Electronic fuel injection | 16.9 | 255 | Wet multiplate |  | Six-speed | 4 | 2 | DOHC | L-Twin |  | 152 | 9250 | 131.4 | 7750 | overLiter
389 | Ducati | Monster 1200S | 2019 | 0 | 0 | 0 | 0 | 0 | 95 | 0 | 0 | 0 | 0 | 85 | 90 | 2670 | 1485 | 795 | 210 | 16.5 |  |  | 2000 | 850 | 1150 | 120 | 70 | ZR | 17 | 190 | 55 | ZR | 17 | 2 | 320 | semi-floating |  | 245 | disc |  | Tubular trellis | Steel | Electric | 1 | 1 | 0 | 1 | 0 | 1 | 1 | 0 | 0 | 1 | 0 | 1 | 0 | 0 | 1198 | 106 x 67.9 | 13.0:1 | Liquid cooled | Wet sump | Electronic fuel injection | Euro 4 | Electronic fuel injection | 19.23 | 250 | Wet multiplate |  | Six-speed | 4 | 2 | DOHC | L-Twin |  | 147 | 9250 | 124 | 7750 | overLiter
380 | Ducati | Monster 797 | 2019 | 0 | 0 | 0 | 0 | 0 | 95 | 0 | 0 | 0 | 0 | 85 | 90 | 1450 | 1435 | 805 | 193 | 16.5 |  |  | 2000 | 850 | 1150 | 120 | 70 | ZR | 17 | 180 | 55 | ZR | 17 | 2 | 320 | semi-floating |  | 245 | disc |  | Tubular trellis | Steel | Electric | 1 | 0 | 0 | 1 | 0 | 1 | 0 | 0 | 0 | 0 | 0 | 0 | 0 | 0 | 803 | 88 x 66 | 11.0:1 | Air cooled | Wet sump | Electronic fuel injection | Euro 4 | Electronic fuel injection | 17.7 | 225 | APTC wet multiplate |  | Six-speed | 4 | 2 | SOHC | L-Twin |  | 73 | 8250 | 68.9 | 6250 | middle
385 | Ducati | Monster_1200 | 2019 | 0 | 0 | 0 | 0 | 0 | 95 | 0 | 0 | 0 | 0 | 85 | 90 | 2150 | 1485 | 795 | 213 | 16.5 |  |  | 2000 | 850 | 1150 | 120 | 70 | ZR | 17 | 190 | 55 | ZR | 17 | 2 | 320 | semi-floating |  | 245 | disc |  | Tubular trellis | Steel | Electric | 1 | 1 | 0 | 1 | 0 | 1 | 1 | 0 | 0 | 1 | 0 | 1 | 0 | 0 | 1198 | 106 x 67.9 | 13.0:1 | Liquid cooled | Wet sump | Electronic fuel injection | Euro 4 | Electronic fuel injection | 15 | 250 | Wet multiplate |  | Six-speed | 4 | 2 | DOHC | L-Twin |  | 147 | 9250 | 124 | 7750 | overLiter
382 | Ducati | Monster_821 | 2017 | 0 | 0 | 0 | 0 | 0 | 95 | 0 | 0 | 0 | 0 | 85 | 90 | 2670 | 1480 | 785 | 206 | 16.5 |  |  | 2000 | 850 | 1150 | 120 | 70 | ZR | 17 | 180 | 55 | ZR | 17 | 2 | 320 | semi-floating |  | 245 | disc |  | Tubular trellis | Steel | Electric | 1 | 1 | 0 | 1 | 0 | 1 | 1 | 0 | 0 | 1 | 0 | 1 | 0 | 0 | 821 | 88 x 67.5 | 12.8:1 | Liquid cooled | Wet sump | Electronic fuel injection | Euro 4 | Electronic fuel injection | 19.12 | 225 | Wet multiplate |  | Six-speed | 4 | 2 | DOHC | L-Twin |  | 109 | 9250 | 86 | 7750 | middle
383 | Ducati | Monster_821_Stealth | 2019 | 0 | 0 | 0 | 0 | 0 | 95 | 0 | 0 | 0 | 0 | 85 | 90 | 1890 | 1480 | 785 | 206 | 16.5 |  |  | 2000 | 850 | 1150 | 120 | 70 | ZR | 17 | 180 | 55 | ZR | 17 | 2 | 320 | semi-floating |  | 245 | disc |  | Tubular trellis | Steel | Electric | 1 | 1 | 0 | 1 | 0 | 1 | 1 | 0 | 0 | 1 | 0 | 1 | 0 | 0 | 821 | 88 x 67.5 | 12.8:1 | Liquid cooled | Wet sump | Electronic fuel injection | Euro 4 | Electronic fuel injection | 18.5 | 225 | Wet multiplate |  | Six-speed | 4 | 2 | DOHC | L-Twin |  | 109 | 9250 | 86 | 7750 | middle
414 | Ducati | Multistrada 1260S Pikes Peak | 2020 | 90 | 0 | 85 | 95 | 0 | 0 | 0 | 0 | 0 | 0 | 0 | 0 | 4760 | 1529 | 825 | 229 | 20 |  |  | 2200 | 1000 | 1480 | 120 | 70 | R | 17 | 190 | 55 | R | 17 | 2 | 320 | semi-floating |  | 265 | disc |  | Trellis | Steel | Electric | 1 | 1 | 1 | 1 | 0 | 1 | 1 | 1 | 1 | 1 | 0 | 1 | 1 | 1 | 1262 | 106 x 71.5 | 13.0:1 | Liquid cooled | Wet sump | Electronic fuel injection | Euro 4 | Bosch electronic fuel injection | 18.86 | 249 | Wet multiplate |  | Six-speed | 4 | 2 | DOHC | L-Twin |  | 156 | 9500 | 130 | 7500 | overLiter
398 | Ducati | Multistrada 950 | 2020 | 0 | 0 | 90 | 95 | 85 | 0 | 0 | 0 | 0 | 0 | 0 | 0 | 2460 | 1594 | 840 | 227 | 20 |  |  | 2200 | 900 | 1450 | 120 | 70 | ZR | 19 | 170 | 60 | ZR | 17 | 2 | 320 | semi-floating |  | 265 | disc |  | Tubular trellis | Steel | Electric | 1 | 1 | 0 | 1 | 0 | 1 | 1 | 1 | 0 | 1 | 0 | 1 | 0 | 0 | 937 | 94 x 67.5 | 12.6:1 | Liquid cooled | Wet sump | Electronic fuel injection | Euro 4 | Electronic fuel injection | 19.5 | 215 | Wet multiplate |  | Six-speed | 4 | 2 | DOHC | L-Twin |  | 113 | 9000 | 96.2 | 7750 | liter
399 | Ducati | Multistrada 950 S | 2020 | 0 | 0 | 90 | 95 | 85 | 0 | 0 | 0 | 0 | 0 | 0 | 0 | 2530 | 1594 | 840 | 230 | 20 | [5 empty] | 120 | 70 | R | 19 | 170 | 60 | R | 17 | 2 | 320 | semi-floating |  | 265 | disc |  | Trellis | Steel | Electric | 1 | 1 | 0 | 1 | 0 | 1 | 1 | 1 | 1 | 1 | 0 | 1 | 0 | 0 | 937 | 94 x 67.5 | 12.6:1 | Liquid cooled |  | Electronic fuel injection |  | Bosch electronic fuel injection | 19.53 | 233 | Wet multiplate |  | Six-speed | 4 | 2 | DOHC | L-Twin |  | 113 | 9000 | 96.2 | 7750 | liter
418 | Ducati | Multistrada V2 S | 2022 | 0 | 0 | 90 | 95 | 85 | 0 | 0 | 0 | 0 | 0 | 0 | 0 | 2630 | 1594 | 830 | 224.9 | 20 |  |  | 2200 | 1000 | 1480 | 120 | 70 | ZR | 19 | 170 | 60 | ZR | 17 | 2 | 320 | semi-floating |  | 265 | disc |  | Trellis | Steel | Electric | 1 | 1 | 0 | 1 | 0 | 1 | 1 | 1 | 0 | 1 | 0 | 1 | 1 | 1 | 937 | 94 x 67.5 | 12.6:1 | Liquid cooled | Wet sump | Electronic fuel injection | Euro 5 | Electronic fuel injection | 16.9 | 182 | Wet multiplate |  | Six-speed | 4 | 2 | DOHC | L-Twin |  | 113 | 9000 | 96.2 | 7750 | liter | 418 | Ducati | Multistrada V2 S | 2022 | 0 | 0 | 90 | 95 | 85 | 0 | 0 | 0 | 0 | 0 | 0 | 0 | 2630 | 1594 | 830 | 224.9 | 20 |  | 2200 | 1000 | 1480 | 120 | 70 | ZR | 19 | 170 | 60 | ZR | 17 | 2 | 320 | semi-floating |  | 265 | disc |  | Trellis | Steel | Electric | 1 | 1 | 0 | 1 | 0 | 1 | 1 | 1 | 0 | 1 | 0 | 1 | 1 | 1 | 937 | 94 x 67.5 | 12.6:1 | Liquid cooled | Wet sump | Electronic fuel injection | Euro 5 | Electronic fuel injection | 16.9 | 182 | Wet multiplate |  | Six-speed | 4 | 2 | DOHC | L-Twin |  | 113 | 9000 | 96.2 | 7750 | liter
419 | Ducati | Multistrada V4 | 2021 | 0 | 0 | 95 | 90 | 85 | 0 | 0 | 0 | 0 | 0 | 0 | 0 | 4355 | 1567 | 840 | 240 | 22 |  |  | 2200 | 1000 | 1480 | 120 | 70 | ZR | 19 | 170 | 60 | ZR | 17 | 2 | 320 | semi-floating |  | 265 | disc |  | Monocoque | Aluminum | Electric | 1 | 1 | 1 | 1 | 0 | 1 | 1 | 1 | 1 | 1 | 0 | 1 | 1 | 1 | 1158 | 83 x 53.5 | 14.0:1 | Liquid cooled | Wet sump | Electronic fuel injection | Euro 5 | Electronic fuel injection | 15 | 252 | Wet multiplate |  | Six-speed | 4 | 4 | DOHC | V4 |  | 170 | 10500 | 125 | 8750 | overLiter | 419 | Ducati | Multistrada V4 | 2021 | 0 | 0 | 95 | 90 | 85 | 0 | 0 | 0 | 0 | 0 | 0 | 0 | 4355 | 1567 | 840 | 240 | 22 |  | 2200 | 1000 | 1480 | 120 | 70 | ZR | 19 | 170 | 60 | ZR | 17 | 2 | 320 | semi-floating |  | 265 | disc |  | Monocoque | Aluminum | Electric | 1 | 1 | 1 | 1 | 0 | 1 | 1 | 1 | 1 | 1 | 0 | 1 | 1 | 1 | 1158 | 83 x 53.5 | 14.0:1 | Liquid cooled | Wet sump | Electronic fuel injection | Euro 5 | Electronic fuel injection | 15 | 252 | Wet multiplate |  | Six-speed | 4 | 4 | DOHC | V4 |  | 170 | 10500 | 125 | 8750 | overLiter
420 | Ducati | Multistrada V4 Pikes Peak | 2022 | 90 | 0 | 85 | 95 | 0 | 0 | 0 | 0 | 0 | 0 | 0 | 0 | 4800 | 1595 | 840 | 239 | 22 |  |  | 2200 | 1000 | 1480 | 120 | 70 | ZR | 17 | 190 | 55 | ZR | 17 | 2 | 330 | semi-floating |  | 265 | disc |  | Monocoque | Aluminum | Electric | 1 | 1 | 1 | 1 | 0 | 1 | 1 | 1 | 1 | 1 | 0 | 1 | 1 | 1 | 1158 | 83 x 53.5 | 14.0:1 | Liquid cooled | Wet sump | Electronic fuel injection | Euro 5 | Electronic fuel injection | 15.4 | 252 | Wet multiplate |  | Six-speed | 4 | 4 | DOHC | V4 |  | 170 | 10500 | 125 | 8750 | overLiter | 420 | Ducati | Multistrada V4 Pikes Peak | 2022 | 90 | 0 | 85 | 95 | 0 | 0 | 0 | 0 | 0 | 0 | 0 | 0 | 4800 | 1595 | 840 | 239 | 22 |  | 2200 | 1000 | 1480 | 120 | 70 | ZR | 17 | 190 | 55 | ZR | 17 | 2 | 330 | semi-floating |  | 265 | disc |  | Monocoque | Aluminum | Electric | 1 | 1 | 1 | 1 | 0 | 1 | 1 | 1 | 1 | 1 | 0 | 1 | 1 | 1 | 1158 | 83 x 53.5 | 14.0:1 | Liquid cooled | Wet sump | Electronic fuel injection | Euro 5 | Electronic fuel injection | 15.4 | 252 | Wet multiplate |  | Six-speed | 4 | 4 | DOHC | V4 |  | 170 | 10500 | 125 | 8750 | overLiter
425 | Ducati | Multistrada V4S | 2022 | 0 | 0 | 90 | 85 | 85 | 0 | 0 | 0 | 0 | 0 | 0 | 0 | 3950 | 1567 | 790 | 243 | 22 |  |  | 2100 | 900 | 1400 | 120 | 70 | ZR | 19 | 170 | 60 | ZR | 17 | 2 | 330 | semi-floating |  | 265 | disc |  | Monocoque | Aluminum | Electric | 1 | 1 | 1 | 1 | 0 | 1 | 1 | 1 | 1 | 1 | 0 | 1 | 0 | 1 | 1158 | 83 x 53.5 | 14.0:1 | Liquid cooled | Wet sump | Electronic fuel injection | Euro 5 | Electronic fuel injection | 15.4 | 270 | Multiplate wet |  | Six-speed | 4 | 4 | DOHC | V4 |  | 170 | 10500 | 125 | 8750 | overLiter
401 | Ducati | Multistrada_1200_DVT | 2017 | 0 | 0 | 95 | 90 | 85 | 0 | 0 | 0 | 0 | 0 | 0 | 0 | 2650 | 1535 | 825 | 235 | 20 |  |  | 2190 | 1000 | 1480 | 120 | 70 | R | 17 | 190 | 55 | R | 17 | 2 | 330 | semi-floating |  | 265 | disc |  | Trellis | Steel | Electric | 1 | 1 | 0 | 1 | 0 | 1 | 1 | 1 | 1 | 1 | 0 | 1 | 0 | 0 | 1198.4 | 106 x 67.9 | 11.5:1 | Liquid cooled | Wet sump | Electronic fuel injection |  | Bosch electronic fuel injection | 22 | 233 | Wet multiplate |  | Six-speed | 4 | 2 | DOHC | L-Twin |  | 152 | 9500 | 136 | 7500 | overLiter | 401 | Ducati | Multistrada_1200_DVT | 2017 | 0 | 0 | 95 | 90 | 85 | 0 | 0 | 0 | 0 | 0 | 0 | 0 | 2650 | 1535 | 825 | 235 | 20 |  | 2190 | 1000 | 1480 | 120 | 70 | R | 17 | 190 | 55 | R | 17 | 2 | 330 | semi-floating |  | 265 | disc |  | Trellis | Steel | Electric | 1 | 1 | 0 | 1 | 0 | 1 | 1 | 1 | 1 | 1 | 0 | 1 | 0 | 0 | 1198.4 | 106 x 67.9 | 11.5:1 | Liquid cooled | Wet sump | Electronic fuel injection |  | Bosch electronic fuel injection | 22 | 233 | Wet multiplate |  | Six-speed | 4 | 2 | DOHC | L-Twin |  | 152 | 9500 | 136 | 7500 | overLiter
407 | Ducati | Multistrada_1260 | 2018 | 0 | 0 | 95 | 90 | 85 | 0 | 0 | 0 | 0 | 0 | 0 | 0 | 3490 | 1529 | 825 | 232 | 20 |  |  | 2200 | 1000 | 1480 | 120 | 70 | R | 17 | 190 | 55 | R | 17 | 2 | 320 | semi-floating |  | 265 | disc |  | Trellis | Steel | Electric | 1 | 1 | 1 | 1 | 0 | 1 | 1 | 1 | 1 | 1 | 0 | 1 | 0 | 0 | 1262 | 106 x 71.5 | 13.0:1 | Liquid cooled | Wet sump | Electronic fuel injection | Euro 4 | Bosch electronic fuel injection | 19.2 | 257 | Wet multiplate |  | Six-speed | 4 | 2 | DOHC | L-Twin |  | 156 | 9500 | 130 | 7500 | overLiter
409 | Ducati | Multistrada_1260_Enduro | 2020 | 0 | 0 | 85 | 95 | 90 | 0 | 0 | 0 | 0 | 0 | 0 | 0 | 4050 | 1592 | 861 | 254 | 30 |  |  | 2200 | 1000 | 1480 | 120 | 70 | R | 19 | 170 | 60 | R | 17 | 2 | 330 | semi-floating |  | 265 | disc |  | Trellis | Steel | Electric | 1 | 1 | 1 | 1 | 0 | 1 | 1 | 1 | 1 | 1 | 0 | 1 | 0 | 0 | 1262 | 106 x 71.5 | 13.0:1 | Liquid cooled | Wet sump | Electronic fuel injection | Euro 4 | Bosch electronic fuel injection | 18.18 | 249 | Wet multiplate |  | Six-speed | 4 | 2 | DOHC | L-Twin |  | 158 | 9500 | 128 | 7500 | overLiter
445 | Ducati | Panigale V4 SP | 2021 | 95 | 0 | 0 | 0 | 0 | 0 | 0 | 0 | 0 | 0 | 0 | 0 | 5000 | 1469 | 835 | 194 | 16 |  |  | 0 | 0 | 0 | 120 | 70 | ZR | 17 | 200 | 60 | ZR | 17 | 2 | 330 | semi-floating |  | 245 | disc |  | Front Frame | Aluminum alloy | Electric | 1 | 1 | 0 | 1 | 0 | 1 | 1 | 1 | 1 | 1 | 0 | 1 | 0 | 1 | 1103 | 81 x 53.5 | 14.0:1 | Liquid cooled | Wet sump | Electronic fuel injection | EURO5 | Twin injectors per cylinder | 13.1 | 200 | Hydraulically controlled slipper dry |  | Six-speed | 4 | 4 | DOHC | V4 |  | 214 | 13000 | 124 | 9500 | overLiter | 445 | Ducati | Panigale V4 SP | 2021 | 95 | 0 | 0 | 0 | 0 | 0 | 0 | 0 | 0 | 0 | 0 | 0 | 5000 | 1469 | 835 | 194 | 16 |  | 0 | 0 | 0 | 120 | 70 | ZR | 17 | 200 | 60 | ZR | 17 | 2 | 330 | semi-floating |  | 245 | disc |  | Front Frame | Aluminum alloy | Electric | 1 | 1 | 0 | 1 | 0 | 1 | 1 | 1 | 1 | 1 | 0 | 1 | 0 | 1 | 1103 | 81 x 53.5 | 14.0:1 | Liquid cooled | Wet sump | Electronic fuel injection | EURO5 | Twin injectors per cylinder | 13.1 | 200 | Hydraulically controlled slipper dry |  | Six-speed | 4 | 4 | DOHC | V4 |  | 214 | 13000 | 124 | 9500 | overLiter
454 | Ducati | Scrambler 1100 | 2020 | 0 | 0 | 0 | 0 | 85 | 80 | 90 | 0 | 0 | 0 | 0 | 0 | 2130 | 1514 | 810 | 206 | 15 |  |  | 2190 | 895 | 1330 | 120 | 80 | ZR | 18 | 180 | 55 | ZR | 17 | 2 | 320 | semi-floating |  | 245 | disc |  | Trellis | Tubular steel | Electric | 1 | 0 | 0 | 1 | 0 | 1 | 1 | 1 | 0 | 1 | 0 | 0 | 0 | 0 | 1079 | 98 x 71 | 11.0:1 | Air/oil cooled | Wet sump | Electronic fuel injection | Not specified | 55 mm throttle body | 20 | 204 | Light action wet |  | Six-speed | 4 | 2 | DOHC | L-twin |  | 84.5 | 7500 | 88 | 4750 | overLiter
459 | Ducati | Scrambler 1100 Sport | 2018 | 0 | 0 | 0 | 0 | 80 | 85 | 90 | 0 | 0 | 0 | 0 | 0 | 2490 | 1514 | 810 | 206 | 15 |  |  | 2190 | 920 | 1330 | 120 | 80 | ZR | 18 | 180 | 55 | ZR | 17 | 2 | 320 | semi-floating |  | 245 | disc |  | Trellis | Tubular steel | Electric | 1 | 0 | 0 | 1 | 0 | 1 | 1 | 1 | 0 | 1 | 0 | 0 | 0 | 0 | 1079 | 98 x 71 | 11.0:1 | Air/oil cooled | Wet sump | Electronic fuel injection | Not specified | 55 mm throttle body | 19 | 215 | Light action wet |  | Six-speed | 4 | 2 | DOHC | L-twin |  | 84.5 | 7500 | 88 | 4750 | overLiter
460 | Ducati | Scrambler 1100 Sport Pro | 2020 | 0 | 0 | 0 | 0 | 80 | 85 | 90 | 0 | 0 | 0 | 0 | 0 | 2490 | 1514 | 810 | 206 | 15 |  |  | 2190 | 920 | 1290 | 120 | 80 | ZR | 18 | 180 | 55 | ZR | 17 | 2 | 320 | semi-floating |  | 245 | disc |  | Trellis | Tubular steel | Electric | 1 | 0 | 0 | 1 | 0 | 1 | 1 | 1 | 0 | 1 | 0 | 0 | 0 | 0 | 1079 | 98 x 71 | 11.0:1 | Air/oil cooled | Wet sump | Electronic fuel injection | Euro 5 | 55 mm throttle body | 20 | 215 | Light action wet |  | Six-speed | 4 | 2 | DOHC | L-twin |  | 84.5 | 7500 | 88 | 4750 | overLiter
452 | Ducati | Scrambler 800 Urban Motard | 2022 | 0 | 0 | 0 | 0 | 0 | 0 | 85 | 0 | 90 | 0 | 0 | 0 | 1830 | 1436 | 805 | 196 | 13.5 |  |  | 2100 | 867 | 1060 | 120 | 70 | ZR | 17 | 180 | 55 | ZR | 17 | 1 | 330 | disc |  | 245 | disc |  | Trellis | Tubular steel | Electric | 1 | 0 | 0 | 1 | 0 | 1 | 1 | 1 | 0 | 0 | 0 | 0 | 0 | 0 | 803 | 88 x 66 | 11.0:1 | Air cooled | Wet sump | Electronic fuel injection | Euro5 | 50 mm throttle body | 19 | 198 | Hydraulically controlled slipper wet |  | Six-speed | 4 | 2 | SOHC | L-twin |  | 73 | 8250 | 66.2 | 5750 | middle | 452 | Ducati | Scrambler 800 Urban Motard | 2022 | 0 | 0 | 0 | 0 | 0 | 0 | 85 | 0 | 90 | 0 | 0 | 0 | 1830 | 1436 | 805 | 196 | 13.5 |  | 2100 | 867 | 1060 | 120 | 70 | ZR | 17 | 180 | 55 | ZR | 17 | 1 | 330 | disc |  | 245 | disc |  | Trellis | Tubular steel | Electric | 1 | 0 | 0 | 1 | 0 | 1 | 1 | 1 | 0 | 0 | 0 | 0 | 0 | 0 | 803 | 88 x 66 | 11.0:1 | Air cooled | Wet sump | Electronic fuel injection | Euro5 | 50 mm throttle body | 19 | 198 | Hydraulically controlled slipper wet |  | Six-speed | 4 | 2 | SOHC | L-twin |  | 73 | 8250 | 66.2 | 5750 | middle
486 | Ducati | Streetfighter V4 SP | 2022 | 95 | 0 | 0 | 0 | 0 | 90 | 0 | 0 | 0 | 0 | 85 | 0 | 5000 | 1488 | 845 | 196 | 16 |  |  | 2100 | 867 | 1060 | 120 | 70 | ZR | 17 | 200 | 60 | ZR | 17 | 2 | 330 | disc |  | 245 | disc |  | Front Frame | Aluminium | Electric | 1 | 1 | 0 | 1 | 0 | 1 | 1 | 1 | 1 | 1 | 0 | 1 | 0 | 1 | 1103 | 81 x 53.5 | 14.0:1 | Liquid cooled | Wet sump | Electronic fuel injection | EURO5 | Electronic fuel injection | 13.15 | 270 | Dry multiplate |  | Six-speed | 4 | 4 | DOHC | V4 |  | 208 | 12750 | 123 | 11500 | overLiter | 486 | Ducati | Streetfighter V4 SP | 2022 | 95 | 0 | 0 | 0 | 0 | 90 | 0 | 0 | 0 | 0 | 85 | 0 | 5000 | 1488 | 845 | 196 | 16 |  | 2100 | 867 | 1060 | 120 | 70 | ZR | 17 | 200 | 60 | ZR | 17 | 2 | 330 | disc |  | 245 | disc |  | Front Frame | Aluminium | Electric | 1 | 1 | 0 | 1 | 0 | 1 | 1 | 1 | 1 | 1 | 0 | 1 | 0 | 1 | 1103 | 81 x 53.5 | 14.0:1 | Liquid cooled | Wet sump | Electronic fuel injection | EURO5 | Electronic fuel injection | 13.15 | 270 | Dry multiplate |  | Six-speed | 4 | 4 | DOHC | V4 |  | 208 | 12750 | 123 | 11500 | overLiter
493 | Ducati | Supersport | 2019 | 85 | 0 | 80 | 0 | 0 | 75 | 0 | 0 | 0 | 0 | 0 | 0 | 2750 | 1478 | 810 | 210 | 16 |  |  | 0 | 0 | 0 | 120 | 70 | ZR | 17 | 180 | 55 | ZR | 17 | 2 | 320 | Semi-floating |  | 245 | disc |  | Trellis | Steel | Electric | 1 | 1 | 0 | 1 | 0 | 1 | 0 | 0 | 0 | 1 | 0 | 0 | 0 | 0 | 937 | 94 x 67.5 | 12.6:1 | Liquid cooled | Wet | Electronic fuel injection | Euro 4 | Electronic fuel injection | 17 | 246 | Wet multiplate |  | Six-speed | 4 | 2 | Desmodromic | L-Twin |  | 113 | 9000 | 96.7 | 6500 | liter | 493 | Ducati | Supersport | 2019 | 85 | 0 | 80 | 0 | 0 | 75 | 0 | 0 | 0 | 0 | 0 | 0 | 2750 | 1478 | 810 | 210 | 16 |  | 0 | 0 | 0 | 120 | 70 | ZR | 17 | 180 | 55 | ZR | 17 | 2 | 320 | Semi-floating |  | 245 | disc |  | Trellis | Steel | Electric | 1 | 1 | 0 | 1 | 0 | 1 | 0 | 0 | 0 | 1 | 0 | 0 | 0 | 0 | 937 | 94 x 67.5 | 12.6:1 | Liquid cooled | Wet | Electronic fuel injection | Euro 4 | Electronic fuel injection | 17 | 246 | Wet multiplate |  | Six-speed | 4 | 2 | Desmodromic | L-Twin |  | 113 | 9000 | 96.7 | 6500 | liter
491 | Ducati | Supersport 950 S | 2023 | 90 | 0 | 85 | 0 | 0 | 0 | 0 | 0 | 0 | 0 | 80 | 0 | 2750 | 1478 | 810 | 210 | 16 |  |  | 2100 | 867 | 1060 | 120 | 70 | ZR | 17 | 180 | 55 | ZR | 17 | 2 | 320 | disc |  | 245 | disc |  | Trellis | Steel | Electric | 1 | 1 | 0 | 1 | 0 | 1 | 1 | 1 | 1 | 1 | 0 | 1 | 0 | 1 | 937 | 94 x 67.5 | 12.6:1 | Liquid cooled | Wet sump | Electronic fuel injection | EURO5 | Electronic fuel injection | 17.8 | 240 | Wet multiplate |  | Six-speed | 4 | 2 | DOHC | L-twin |  | 110 | 9000 | 93 | 6500 | liter
495 | Ducati | Supersport S | 2019 | 85 | 0 | 80 | 0 | 0 | 75 | 0 | 0 | 0 | 0 | 0 | 0 | 2750 | 1478 | 810 | 210 | 16 |  |  | 0 | 0 | 0 | 120 | 70 | ZR | 17 | 180 | 55 | ZR | 17 | 2 | 320 | Semi-floating |  | 245 | disc |  | Trellis | Steel | Electric | 1 | 1 | 0 | 1 | 0 | 1 | 0 | 0 | 0 | 1 | 0 | 0 | 0 | 0 | 937 | 94 x 67.5 | 12.6:1 | Liquid cooled | Wet | Electronic fuel injection | Euro 4 | Electronic fuel injection | 17.8 | 240 | Wet multiplate |  | Six-speed | 4 | 2 | Desmodromic | L-Twin |  | 110 | 9000 | 96.7 | 6500 | liter
521 | Harley Davidson | Electra Glide Highway King | 2023 | 0 | 90 | 95 | 0 | 0 | 0 | 0 | 0 | 0 | 0 | 85 | 0 | 4740 | 1626 | 749 | 385 | 22.7 |  |  | 0 | 0 | 0 | 30 | 90 | B | 16 | 180 | 65 | B | 16 | 2 | 300 | floating |  | 300 | fixed |  | Tubular | Mild steel | Electric | 1 | 0 | 0 | 1 | 0 | 1 | 0 | 1 | 0 | 0 | 0 | 0 | 0 | 0 | 1868 | 102 x 114.3 | 10.5:1 | Air cooled | Pressurized, dry-sump with oil cooler | Electronic Sequential Port Fuel Injection | N/A | Electronic Sequential Port Fuel Injection | 18.28 | 175 | Hydraulically actuated assist-and-slip |  | Six-speed | 4 | 2 | OHV | V-Twin |  | 95 | 5020 | 151.8 | 2750 | overLiter | 521 | Harley Davidson | Electra Glide Highway King | 2023 | 0 | 90 | 95 | 0 | 0 | 0 | 0 | 0 | 0 | 0 | 85 | 0 | 4740 | 1626 | 749 | 385 | 22.7 |  | 0 | 0 | 0 | 30 | 90 | B | 16 | 180 | 65 | B | 16 | 2 | 300 | floating |  | 300 | fixed |  | Tubular | Mild steel | Electric | 1 | 0 | 0 | 1 | 0 | 1 | 0 | 1 | 0 | 0 | 0 | 0 | 0 | 0 | 1868 | 102 x 114.3 | 10.5:1 | Air cooled | Pressurized, dry-sump with oil cooler | Electronic Sequential Port Fuel Injection | N/A | Electronic Sequential Port Fuel Injection | 18.28 | 175 | Hydraulically actuated assist-and-slip |  | Six-speed | 4 | 2 | OHV | V-Twin |  | 95 | 5020 | 151.8 | 2750 | overLiter
525 | Harley Davidson | FLHR Road King | 2017 | 0 | 90 | 95 | 0 | 0 | 0 | 0 | 0 | 0 | 0 | 85 | 0 | 3850 | 1625 | 706 | 379 | 22.7 |  |  | 2450 | 0 | 0 | 130 | 80 | B | 17 | 180 | 65 | B | 16 | 2 | 300 | floating |  | 300 | fixed |  | Tubular | Mild steel | Electric | 1 | 0 | 0 | 1 | 0 | 1 | 0 | 0 | 0 | 0 | 0 | 0 | 0 | 0 | 1746 | 100 x 111 | 10.0:1 | Air cooled | Pressurized, dry-sump with oil cooler | Electronic Sequential Port Fuel Injection | N/A | Electronic Sequential Port Fuel Injection | 15.18 | 177 | Wet Assist & Slip |  | Six-speed | 4 | 2 | OHV | V-Twin |  | 0 | 0 | 151 | 3250 | overLiter | 525 | Harley Davidson | FLHR Road King | 2017 | 0 | 90 | 95 | 0 | 0 | 0 | 0 | 0 | 0 | 0 | 85 | 0 | 3850 | 1625 | 706 | 379 | 22.7 |  | 2450 | 0 | 0 | 130 | 80 | B | 17 | 180 | 65 | B | 16 | 2 | 300 | floating |  | 300 | fixed |  | Tubular | Mild steel | Electric | 1 | 0 | 0 | 1 | 0 | 1 | 0 | 0 | 0 | 0 | 0 | 0 | 0 | 0 | 1746 | 100 x 111 | 10.0:1 | Air cooled | Pressurized, dry-sump with oil cooler | Electronic Sequential Port Fuel Injection | N/A | Electronic Sequential Port Fuel Injection | 15.18 | 177 | Wet Assist & Slip |  | Six-speed | 4 | 2 | OHV | V-Twin |  | 0 | 0 | 151 | 3250 | overLiter
556 | Harley Davidson | Hydra-Glide Revival | 2024 | 0 | 90 | 85 | 0 | 0 | 0 | 0 | 0 | 0 | 0 | 95 | 0 | 4650 | 1631 | 663 | 336.6 | 18.9 |  |  | 2415 | 0 | 0 | 130 | 90 | B | 16 | 150 | 80 | B | 16 | 2 | 300 | disc |  | 292 | disc |  | Steel tubular | Steel | Electric | 1 | 0 | 0 | 0 | 0 | 0 | 0 | 0 | 0 | 0 | 0 | 0 | 0 | 0 | 1868 | 102 x 114 | 10.5:1 | Air cooled | Pressurized, dry-sump | ESPFI | EURO5 | ESPFI | 19.9 | 175 | Multi-plate wet |  | Six-speed | 4 | 2 | OHV | V-Twin |  | 0 | 0 | 161 | 3000 | overLiter | 556 | Harley Davidson | Hydra-Glide Revival | 2024 | 0 | 90 | 85 | 0 | 0 | 0 | 0 | 0 | 0 | 0 | 95 | 0 | 4650 | 1631 | 663 | 336.6 | 18.9 |  | 2415 | 0 | 0 | 130 | 90 | B | 16 | 150 | 80 | B | 16 | 2 | 300 | disc |  | 292 | disc |  | Steel tubular | Steel | Electric | 1 | 0 | 0 | 0 | 0 | 0 | 0 | 0 | 0 | 0 | 0 | 0 | 0 | 0 | 1868 | 102 x 114 | 10.5:1 | Air cooled | Pressurized, dry-sump | ESPFI | EURO5 | ESPFI | 19.9 | 175 | Multi-plate wet |  | Six-speed | 4 | 2 | OHV | V-Twin |  | 0 | 0 | 161 | 3000 | overLiter
590 | Harley Davidson | Softail Heritage Classic | 2020 | 0 | 90 | 85 | 0 | 0 | 0 | 0 | 0 | 0 | 0 | 95 | 0 | 3690 | 1630 | 680 | 330 | 18.9 |  |  | 2415 | 0 | 0 | 130 | 90 | B | 16 | 150 | 80 | B | 16 | 2 | 300 | disc |  | 300 | disc |  | Softail | Steel | Electric | 0 | 0 | 0 | 0 | 0 | 0 | 0 | 0 | 0 | 0 | 0 | 0 | 0 | 0 | 1746 | 100 x 111.1 | 10.5:1 | Air cooled | Pressurized, dry-sump | ESPFI | EURO5 | ESPFI | 18 | 177 | Multi-plate wet |  | Six-speed | 4 | 2 | OHV | V-Twin |  | 0 | 0 | 145 | 3000 | overLiter | 590 | Harley Davidson | Softail Heritage Classic | 2020 | 0 | 90 | 85 | 0 | 0 | 0 | 0 | 0 | 0 | 0 | 95 | 0 | 3690 | 1630 | 680 | 330 | 18.9 |  | 2415 | 0 | 0 | 130 | 90 | B | 16 | 150 | 80 | B | 16 | 2 | 300 | disc |  | 300 | disc |  | Softail | Steel | Electric | 0 | 0 | 0 | 0 | 0 | 0 | 0 | 0 | 0 | 0 | 0 | 0 | 0 | 0 | 1746 | 100 x 111.1 | 10.5:1 | Air cooled | Pressurized, dry-sump | ESPFI | EURO5 | ESPFI | 18 | 177 | Multi-plate wet |  | Six-speed | 4 | 2 | OHV | V-Twin |  | 0 | 0 | 145 | 3000 | overLiter
595 | Harley Davidson | Softail Low Rider ST | 2022 | 0 | 95 | 90 | 0 | 0 | 85 | 0 | 0 | 0 | 0 | 0 | 0 | 3890 | 1615 | 720 | 327 | 18.9 |  |  | 2365 | 870 | 1300 | 110 | 90 | B | 19 | 180 | 70 | B | 16 | 2 | 300 | disc |  | 292 | disc |  | Mild steel tubular | Steel | Electric | 1 | 0 | 0 | 1 | 0 | 1 | 0 | 0 | 0 | 0 | 0 | 0 | 0 | 0 | 1923 | 103.5 x 114.3 | 10.2:1 | Air cooled | Pressurized, dry-sump | ESPFI | EURO5 | ESPFI | 19.98 | 193 | Mechanical 10 plate wet |  | Six-speed | 4 | 2 | OHV | V-Twin |  | 103 | 4750 | 169 | 3500 | overLiter | 595 | Harley Davidson | Softail Low Rider ST | 2022 | 0 | 95 | 90 | 0 | 0 | 85 | 0 | 0 | 0 | 0 | 0 | 0 | 3890 | 1615 | 720 | 327 | 18.9 |  | 2365 | 870 | 1300 | 110 | 90 | B | 19 | 180 | 70 | B | 16 | 2 | 300 | disc |  | 292 | disc |  | Mild steel tubular | Steel | Electric | 1 | 0 | 0 | 1 | 0 | 1 | 0 | 0 | 0 | 0 | 0 | 0 | 0 | 0 | 1923 | 103.5 x 114.3 | 10.2:1 | Air cooled | Pressurized, dry-sump | ESPFI | EURO5 | ESPFI | 19.98 | 193 | Mechanical 10 plate wet |  | Six-speed | 4 | 2 | OHV | V-Twin |  | 103 | 4750 | 169 | 3500 | overLiter
606 | Harley Davidson | Sportster Iron 1200 | 2020 | 0 | 85 | 0 | 0 | 0 | 90 | 80 | 0 | 0 | 0 | 0 | 0 | 1950 | 1515 | 735 | 256 | 12 |  |  | 2200 | 836 | 1108 | 100 | 90 | B | 19 | 150 | 80 | B | 16 | 1 | 292 | disc |  | 292 | disc |  | Tubular | Steel | Electric | 0 | 0 | 0 | 0 | 0 | 0 | 0 | 0 | 0 | 0 | 0 | 0 | 0 | 0 | 1202 | 88.9 x 96.8 | 10.0:1 | Air cooled | Wet sump | ESPFI | Not specified | ESPFI | 21.26 | 177 | Wet multiple |  | Five-speed | 4 | 2 | OHV | V-Twin |  | 70 | 5500 | 99 | 3500 | overLiter | 606 | Harley Davidson | Sportster Iron 1200 | 2020 | 0 | 85 | 0 | 0 | 0 | 90 | 80 | 0 | 0 | 0 | 0 | 0 | 1950 | 1515 | 735 | 256 | 12 |  | 2200 | 836 | 1108 | 100 | 90 | B | 19 | 150 | 80 | B | 16 | 1 | 292 | disc |  | 292 | disc |  | Tubular | Steel | Electric | 0 | 0 | 0 | 0 | 0 | 0 | 0 | 0 | 0 | 0 | 0 | 0 | 0 | 0 | 1202 | 88.9 x 96.8 | 10.0:1 | Air cooled | Wet sump | ESPFI | Not specified | ESPFI | 21.26 | 177 | Wet multiple |  | Five-speed | 4 | 2 | OHV | V-Twin |  | 70 | 5500 | 99 | 3500 | overLiter
613 | Harley Davidson | Street Glide ST | 2022 | 0 | 90 | 95 | 0 | 85 | 0 | 0 | 0 | 0 | 0 | 0 | 0 | 5440 | 1625 | 710 | 369 | 22.7 |  |  | 2400 | 960 | 1350 | 130 | 60 | B | 19 | 180 | 55 | B | 18 | 2 | 300 | disc |  | 300 | disc |  | Tubular | Mild steel | Electric | 1 | 0 | 0 | 0 | 0 | 0 | 0 | 0 | 0 | 0 | 0 | 0 | 0 | 0 | 1923 | 103.5 x 114.3 | 10.2:1 | Air cooled | Dry-sump | ESPFI | Not specified | ESPFI | 17.43 | 201 | Wet multiple |  | Six-speed | 4 | 2 | OHV | V-Twin |  | 106 | 4750 | 172 | 3750 | overLiter | 613 | Harley Davidson | Street Glide ST | 2022 | 0 | 90 | 95 | 0 | 85 | 0 | 0 | 0 | 0 | 0 | 0 | 0 | 5440 | 1625 | 710 | 369 | 22.7 |  | 2400 | 960 | 1350 | 130 | 60 | B | 19 | 180 | 55 | B | 18 | 2 | 300 | disc |  | 300 | disc |  | Tubular | Mild steel | Electric | 1 | 0 | 0 | 0 | 0 | 0 | 0 | 0 | 0 | 0 | 0 | 0 | 0 | 0 | 1923 | 103.5 x 114.3 | 10.2:1 | Air cooled | Dry-sump | ESPFI | Not specified | ESPFI | 17.43 | 201 | Wet multiple |  | Six-speed | 4 | 2 | OHV | V-Twin |  | 106 | 4750 | 172 | 3750 | overLiter
615 | Harley Davidson | Tri Glide Ultra 114 | 2021 | 0 | 85 | 95 | 0 | 90 | 0 | 0 | 0 | 0 | 0 | 0 | 0 | 7500 | 1670 | 735 | 564 | 22.7 |  |  | 2670 | 1390 | 1430 | 90 | 90 | B | 16 | 205 | 65 | R | 15 | 2 | 300 | disc |  | 270 | disc |  | Square-section backbone | Mild steel | Electric | 1 | 0 | 0 | 1 | 0 | 1 | 0 | 0 | 0 | 0 | 0 | 0 | 0 | 0 | 1868 | 102 x 114 | 10.5:1 | Air cooled | Dry-sump | ESPFI | Not specified | ESPFI | 17.86 | 161 | Wet multiple |  | Six-speed | 4 | 2 | OHV | V-Twin |  | 95 | 5020 | 164 | 3250 | overLiter | 615 | Harley Davidson | Tri Glide Ultra 114 | 2021 | 0 | 85 | 95 | 0 | 90 | 0 | 0 | 0 | 0 | 0 | 0 | 0 | 7500 | 1670 | 735 | 564 | 22.7 |  | 2670 | 1390 | 1430 | 90 | 90 | B | 16 | 205 | 65 | R | 15 | 2 | 300 | disc |  | 270 | disc |  | Square-section backbone | Mild steel | Electric | 1 | 0 | 0 | 1 | 0 | 1 | 0 | 0 | 0 | 0 | 0 | 0 | 0 | 0 | 1868 | 102 x 114 | 10.5:1 | Air cooled | Dry-sump | ESPFI | Not specified | ESPFI | 17.86 | 161 | Wet multiple |  | Six-speed | 4 | 2 | OHV | V-Twin |  | 95 | 5020 | 164 | 3250 | overLiter
623 | Harley Davidson | XG 750 Street Rod | 2019 | 0 | 80 | 0 | 0 | 0 | 95 | 90 | 0 | 0 | 0 | 0 | 0 | 1390 | 1508 | 765 | 234 | 13.1 |  |  | 2131 | 865 | 1160 | 120 | 70 | R | 17 | 160 | 60 | R | 17 | 2 | 300 | disc |  | 300 | disc |  | Not specified | Not specified | Electric | 0 | 0 | 0 | 0 | 0 | 0 | 0 | 0 | 0 | 0 | 0 | 0 | 0 | 0 | 749 | 85 x 66 | 12.0:1 | Liquid cooled | Not specified | Mikuni | Not specified | Twin Port Fuel Injection | 15.43 | 177 | Not specified |  | Six-speed | 4 | 2 | SOHC | V-Twin |  | 65 | 5020 | 63.9 | 4000 | middle | 623 | Harley Davidson | XG 750 Street Rod | 2019 | 0 | 80 | 0 | 0 | 0 | 95 | 90 | 0 | 0 | 0 | 0 | 0 | 1390 | 1508 | 765 | 234 | 13.1 |  | 2131 | 865 | 1160 | 120 | 70 | R | 17 | 160 | 60 | R | 17 | 2 | 300 | disc |  | 300 | disc |  | Not specified | Not specified | Electric | 0 | 0 | 0 | 0 | 0 | 0 | 0 | 0 | 0 | 0 | 0 | 0 | 0 | 0 | 749 | 85 x 66 | 12.0:1 | Liquid cooled | Not specified | Mikuni | Not specified | Twin Port Fuel Injection | 15.43 | 177 | Not specified |  | Six-speed | 4 | 2 | SOHC | V-Twin |  | 65 | 5020 | 63.9 | 4000 | middle
631 | Harley Davidson | XL 1200T Superlow | 2017 | 0 | 90 | 85 | 0 | 0 | 80 | 0 | 0 | 0 | 0 | 0 | 0 | 2100 | 1500 | 705 | 274 | 17 |  |  | 2210 | 865 | 1160 | 120 | 70 | ZR | 18 | 150 | 70 | ZR | 17 | 1 | 292 | disc |  | 292 | disc |  | Tubular | Mild steel | Electric | 0 | 0 | 0 | 0 | 0 | 0 | 0 | 0 | 0 | 0 | 0 | 0 | 0 | 0 | 1202 | 88.9 x 96.8 | 10.0:1 | Air cooled | Not specified | ESPFI | Not specified | Electronic Sequential Port Fuel Injection | 17.98 | 193 | Not specified |  | Five-speed | 4 | 2 | OHV | V-Twin |  | 70 | 5500 | 96 | 3750 | overLiter | 631 | Harley Davidson | XL 1200T Superlow | 2017 | 0 | 90 | 85 | 0 | 0 | 80 | 0 | 0 | 0 | 0 | 0 | 0 | 2100 | 1500 | 705 | 274 | 17 |  | 2210 | 865 | 1160 | 120 | 70 | ZR | 18 | 150 | 70 | ZR | 17 | 1 | 292 | disc |  | 292 | disc |  | Tubular | Mild steel | Electric | 0 | 0 | 0 | 0 | 0 | 0 | 0 | 0 | 0 | 0 | 0 | 0 | 0 | 0 | 1202 | 88.9 x 96.8 | 10.0:1 | Air cooled | Not specified | ESPFI | Not specified | Electronic Sequential Port Fuel Injection | 17.98 | 193 | Not specified |  | Five-speed | 4 | 2 | OHV | V-Twin |  | 70 | 5500 | 96 | 3750 | overLiter
636 | Harley Davidson | XL 1200X Forty-Eight | 2020 | 0 | 90 | 0 | 0 | 0 | 85 | 80 | 0 | 0 | 0 | 0 | 0 | 1957 | 1495 | 710 | 252 | 7.9 |  |  | 2210 | 865 | 1160 | 130 | 90 | B | 16 | 150 | 80 | B | 16 | 1 | 300 | disc |  | 300 | disc |  | Tubular | Mild steel | Electric | 0 | 0 | 0 | 0 | 0 | 0 | 0 | 0 | 0 | 0 | 0 | 0 | 0 | 0 | 1202 | 88.8 x 96.8 | 10.0:1 | Air cooled | Not specified | ESPFI | Not specified | Electronic Sequential Port Fuel Injection | 21.26 | 193 | Not specified |  | Five-speed | 4 | 2 | OHV | V-Twin |  | 70 | 5500 | 96 | 3500 | overLiter | 636 | Harley Davidson | XL 1200X Forty-Eight | 2020 | 0 | 90 | 0 | 0 | 0 | 85 | 80 | 0 | 0 | 0 | 0 | 0 | 1957 | 1495 | 710 | 252 | 7.9 |  | 2210 | 865 | 1160 | 130 | 90 | B | 16 | 150 | 80 | B | 16 | 1 | 300 | disc |  | 300 | disc |  | Tubular | Mild steel | Electric | 0 | 0 | 0 | 0 | 0 | 0 | 0 | 0 | 0 | 0 | 0 | 0 | 0 | 0 | 1202 | 88.8 x 96.8 | 10.0:1 | Air cooled | Not specified | ESPFI | Not specified | Electronic Sequential Port Fuel Injection | 21.26 | 193 | Not specified |  | Five-speed | 4 | 2 | OHV | V-Twin |  | 70 | 5500 | 96 | 3500 | overLiter
627 | Harley Davidson | XL 883 Sportster Iron | 2022 | 0 | 90 | 0 | 0 | 0 | 85 | 0 | 0 | 0 | 0 | 80 | 0 | 1870 | 1515 | 760 | 256 | 12.5 |  |  | 2185 | 850 | 1140 | 100 | 90 | B | 19 | 150 | 80 | B | 16 | 1 | 300 | disc |  | 260 | disc |  | Tubular | Mild steel | Electric | 0 | 0 | 0 | 0 | 0 | 0 | 0 | 0 | 0 | 0 | 0 | 0 | 0 | 0 | 883 | 76.2 x 96.8 | 9.0:1 | Air cooled | Dry-sump | ESPFI | Not specified | Electronic Sequential Port Fuel Injection | 19.13 | 168 | Wet multiple |  | Five-speed | 4 | 2 | OHV | V-Twin |  | 54 | 6000 | 73 | 3750 | middle | 627 | Harley Davidson | XL 883 Sportster Iron | 2022 | 0 | 90 | 0 | 0 | 0 | 85 | 0 | 0 | 0 | 0 | 80 | 0 | 1870 | 1515 | 760 | 256 | 12.5 |  | 2185 | 850 | 1140 | 100 | 90 | B | 19 | 150 | 80 | B | 16 | 1 | 300 | disc |  | 260 | disc |  | Tubular | Mild steel | Electric | 0 | 0 | 0 | 0 | 0 | 0 | 0 | 0 | 0 | 0 | 0 | 0 | 0 | 0 | 883 | 76.2 x 96.8 | 9.0:1 | Air cooled | Dry-sump | ESPFI | Not specified | Electronic Sequential Port Fuel Injection | 19.13 | 168 | Wet multiple |  | Five-speed | 4 | 2 | OHV | V-Twin |  | 54 | 6000 | 73 | 3750 | middle
624 | Harley Davidson | XL 883L Sportster SuperLow | 2018 | 0 | 90 | 0 | 0 | 0 | 85 | 0 | 0 | 0 | 0 | 80 | 0 | 1690 | 1500 | 696 | 256 | 17 |  |  | 2225 | 865 | 1160 | 120 | 70 | ZR | 18 | 150 | 60 | ZR | 17 | 1 | 300 | disc |  | 260 | disc |  | Tubular | Mild steel | Electric | 0 | 0 | 0 | 0 | 0 | 0 | 0 | 0 | 0 | 0 | 0 | 0 | 0 | 0 | 883 | 76.2 x 96.8 | 9.0:1 | Air cooled | Not specified | ESPFI | Not specified | Electronic Sequential Port Fuel Injection | 21.7 | 177 | Wet multiple |  | Five-speed | 4 | 2 | OHV | V-Twin |  | 68 | 4400 | 73 | 3750 | middle | 624 | Harley Davidson | XL 883L Sportster SuperLow | 2018 | 0 | 90 | 0 | 0 | 0 | 85 | 0 | 0 | 0 | 0 | 80 | 0 | 1690 | 1500 | 696 | 256 | 17 |  | 2225 | 865 | 1160 | 120 | 70 | ZR | 18 | 150 | 60 | ZR | 17 | 1 | 300 | disc |  | 260 | disc |  | Tubular | Mild steel | Electric | 0 | 0 | 0 | 0 | 0 | 0 | 0 | 0 | 0 | 0 | 0 | 0 | 0 | 0 | 883 | 76.2 x 96.8 | 9.0:1 | Air cooled | Not specified | ESPFI | Not specified | Electronic Sequential Port Fuel Injection | 21.7 | 177 | Wet multiple |  | Five-speed | 4 | 2 | OHV | V-Twin |  | 68 | 4400 | 73 | 3750 | middle
626 | Harley Davidson | XL 883N Sportster Iron | 2020 | 0 | 90 | 0 | 0 | 0 | 85 | 0 | 0 | 0 | 0 | 80 | 0 | 1870 | 1519 | 653 | 256 | 12.5 |  |  | 2179 | 865 | 1160 | 100 | 90 | B | 19 | 150 | 80 | B | 16 | 1 | 300 | disc |  | 260 | disc |  | Tubular | Mild steel | Electric | 0 | 0 | 0 | 0 | 0 | 0 | 0 | 0 | 0 | 0 | 0 | 0 | 0 | 0 | 883 | 76.2 x 96.8 | 9.0:1 | Air cooled | Not specified | ESPFI | Not specified | Electronic Sequential Port Fuel Injection | 19 | 165 | Wet multiple |  | Five-speed | 4 | 2 | OHV | V-Twin |  | 65 | 4400 | 73 | 3750 | middle | 626 | Harley Davidson | XL 883N Sportster Iron | 2020 | 0 | 90 | 0 | 0 | 0 | 85 | 0 | 0 | 0 | 0 | 80 | 0 | 1870 | 1519 | 653 | 256 | 12.5 |  | 2179 | 865 | 1160 | 100 | 90 | B | 19 | 150 | 80 | B | 16 | 1 | 300 | disc |  | 260 | disc |  | Tubular | Mild steel | Electric | 0 | 0 | 0 | 0 | 0 | 0 | 0 | 0 | 0 | 0 | 0 | 0 | 0 | 0 | 883 | 76.2 x 96.8 | 9.0:1 | Air cooled | Not specified | ESPFI | Not specified | Electronic Sequential Port Fuel Injection | 19 | 165 | Wet multiple |  | Five-speed | 4 | 2 | OHV | V-Twin |  | 65 | 4400 | 73 | 3750 | middle
172 | Honda | CMX 1100 Rebel DCT | 2023 | 0 | 95 | 85 | 0 | 0 | 0 | 0 | 0 | 0 | 0 | 80 | 0 | 1370 | 1520 | 700 | 233 | 13.6 |  |  | 2240 | 834 | 1115 | 130 | 70 | B | 18 | 180 | 65 | B | 16 | 1 | 330 | disc |  | 256 | disc |  | Diamond | Steel | Electric | 1 | 1 | 1 | 1 | 0 | 1 | 1 | 1 | 1 | 1 | 0 | 1 | 0 | 0 | 1084 | 92.0 x 81.5 | 10.1:1 | Liquid cooled | Wet sump | PGM-FI | EURO5 | PGM-FI with 46mm throttle bodies | 22.66 | 160 | Wet multiplate hydraulic 2-clutch |  | DCT Six-speed | 4 | 2 | SOHC | Parallel twin |  | 85.8 | 7000 | 98 | 4750 | overLiter | 172 | Honda | CMX 1100 Rebel DCT | 2023 | 0 | 95 | 85 | 0 | 0 | 0 | 0 | 0 | 0 | 0 | 80 | 0 | 1370 | 1520 | 700 | 233 | 13.6 |  | 2240 | 834 | 1115 | 130 | 70 | B | 18 | 180 | 65 | B | 16 | 1 | 330 | disc |  | 256 | disc |  | Diamond | Steel | Electric | 1 | 1 | 1 | 1 | 0 | 1 | 1 | 1 | 1 | 1 | 0 | 1 | 0 | 0 | 1084 | 92.0 x 81.5 | 10.1:1 | Liquid cooled | Wet sump | PGM-FI | EURO5 | PGM-FI with 46mm throttle bodies | 22.66 | 160 | Wet multiplate hydraulic 2-clutch |  | DCT Six-speed | 4 | 2 | SOHC | Parallel twin |  | 85.8 | 7000 | 98 | 4750 | overLiter
173 | Honda | CMX 1100T Rebel DCT | 2023 | 0 | 90 | 95 | 0 | 0 | 0 | 0 | 0 | 0 | 0 | 85 | 0 | 1645 | 1520 | 700 | 245 | 13.6 |  |  | 2240 | 848 | 1181 | 130 | 70 | B | 18 | 180 | 65 | B | 16 | 1 | 330 | disc |  | 256 | disc |  | Diamond | Steel | Electric | 1 | 1 | 1 | 1 | 0 | 1 | 1 | 1 | 1 | 1 | 0 | 1 | 0 | 0 | 1084 | 92.0 x 81.5 | 10.1:1 | Liquid cooled | Wet sump | PGM-FI | EURO5 | PGM-FI with 46mm throttle bodies | 19.71 | 177 | Wet multiplate hydraulic 2-clutch |  | DCT Six-speed | 4 | 2 | SOHC | Parallel twin |  | 85.8 | 7000 | 98 | 4750 | overLiter | 173 | Honda | CMX 1100T Rebel DCT | 2023 | 0 | 90 | 95 | 0 | 0 | 0 | 0 | 0 | 0 | 0 | 85 | 0 | 1645 | 1520 | 700 | 245 | 13.6 |  | 2240 | 848 | 1181 | 130 | 70 | B | 18 | 180 | 65 | B | 16 | 1 | 330 | disc |  | 256 | disc |  | Diamond | Steel | Electric | 1 | 1 | 1 | 1 | 0 | 1 | 1 | 1 | 1 | 1 | 0 | 1 | 0 | 0 | 1084 | 92.0 x 81.5 | 10.1:1 | Liquid cooled | Wet sump | PGM-FI | EURO5 | PGM-FI with 46mm throttle bodies | 19.71 | 177 | Wet multiplate hydraulic 2-clutch |  | DCT Six-speed | 4 | 2 | SOHC | Parallel twin |  | 85.8 | 7000 | 98 | 4750 | overLiter
186 | Honda | Monkey 125 | 2022 | 0 | 0 | 0 | 0 | 85 | 0 | 90 | 95 | 0 | 0 | 0 | 0 | 478 | 1145 | 775 | 104 | 5.6 |  |  | 1710 | 755 | 1029 | 120 | 80 | M/C | 12 | 130 | 80 | M/C | 12 | 1 | 220 | disc |  | 190 | disc |  | Backbone | Steel | Electric | 1 | 0 | 0 | 0 | 0 | 0 | 1 | 1 | 0 | 0 | 0 | 0 | 0 | 0 | 124 | 50.0 x 63.1 | 10.0:1 | Air-cooled | Wet sump | PGM-FI | EURO5 | PGM-FI electronic fuel injection |  |  | Wet multiplate |  | 5 Speed | 4 | 1 | SOHC | Single cylinder |  | 9.2 | 6750 | 11 | 5500 | underBone | 186 | Honda | Monkey 125 | 2022 | 0 | 0 | 0 | 0 | 85 | 0 | 90 | 95 | 0 | 0 | 0 | 0 | 478 | 1145 | 775 | 104 | 5.6 |  | 1710 | 755 | 1029 | 120 | 80 | M/C | 12 | 130 | 80 | M/C | 12 | 1 | 220 | disc |  | 190 | disc |  | Backbone | Steel | Electric | 1 | 0 | 0 | 0 | 0 | 0 | 1 | 1 | 0 | 0 | 0 | 0 | 0 | 0 | 124 | 50.0 x 63.1 | 10.0:1 | Air-cooled | Wet sump | PGM-FI | EURO5 | PGM-FI electronic fuel injection |  |  | Wet multiplate |  | 5 Speed | 4 | 1 | SOHC | Single cylinder |  | 9.2 | 6750 | 11 | 5500 | underBone
1035 | Indian | Chief Bobber Dark Horse | 2022 | 0 | 90 | 0 | 0 | 0 | 0 | 85 | 0 | 0 | 0 | 80 | 0 | 3990 | 1626 | 662 | 315 | 15.1 |  |  | 2286 | 915 | 1349 | 130 | 90 | B | 16 | 180 | 65 | B | 16 | 1 | 300 | semi-floating disc |  | 300 | floating disc |  | Standard | Steel-tube | Electric | 1 | 0 | 0 | 0 | 0 | 0 | 0 | 0 | 0 | 0 | 0 | 0 | 0 | 0 | 1890 | 103.2 x 113 | 11.0:1 | Air-cooled | Not specified | EFI | Not specified | Electronic Fuel Injection System Closed loop fuel injection | 20 | 115 | Wet, Multi-Plate |  | Six-speed | 4 | 2 | Not specified | Thunderstroke 116 |  | 0 | 0 | 162 | 2900 | overLiter | 1035 | Indian | Chief Bobber Dark Horse | 2022 | 0 | 90 | 0 | 0 | 0 | 0 | 85 | 0 | 0 | 0 | 80 | 0 | 3990 | 1626 | 662 | 315 | 15.1 |  | 2286 | 915 | 1349 | 130 | 90 | B | 16 | 180 | 65 | B | 16 | 1 | 300 | semi-floating disc |  | 300 | floating disc |  | Standard | Steel-tube | Electric | 1 | 0 | 0 | 0 | 0 | 0 | 0 | 0 | 0 | 0 | 0 | 0 | 0 | 0 | 1890 | 103.2 x 113 | 11.0:1 | Air-cooled | Not specified | EFI | Not specified | Electronic Fuel Injection System Closed loop fuel injection | 20 | 115 | Wet, Multi-Plate |  | Six-speed | 4 | 2 | Not specified | Thunderstroke 116 |  | 0 | 0 | 162 | 2900 | overLiter
1041 | Indian | Chief Dark Horse | 2022 | 0 | 95 | 85 | 0 | 0 | 0 | 0 | 0 | 0 | 0 | 90 | 0 | 3190 | 1626 | 662 | 304 | 15.1 |  |  | 2286 | 922 | 1253 | 130 | 60 | B | 19 | 180 | 65 | B | 16 | 1 | 300 | semi-floating |  | 300 | floating |  | Tube | Steel | Electric | 1 | 0 | 0 | 0 | 0 | 0 | 0 | 0 | 0 | 0 | 0 | 0 | 0 | 0 | 1890 | 103.2 x 113 | 11.0:1 | Air-cooled | Wet | Electronic Fuel Injection | Unknown | EFI | 20 | 185 | Wet, Multi-Plate |  | Six-speed | 4 | 2 | OHC | V-twin |  |  |  | 162 | 2900 | overLiter | 1041 | Indian | Chief Dark Horse | 2022 | 0 | 95 | 85 | 0 | 0 | 0 | 0 | 0 | 0 | 0 | 90 | 0 | 3190 | 1626 | 662 | 304 | 15.1 |  | 2286 | 922 | 1253 | 130 | 60 | B | 19 | 180 | 65 | B | 16 | 1 | 300 | semi-floating |  | 300 | floating |  | Tube | Steel | Electric | 1 | 0 | 0 | 0 | 0 | 0 | 0 | 0 | 0 | 0 | 0 | 0 | 0 | 0 | 1890 | 103.2 x 113 | 11.0:1 | Air-cooled | Wet | Electronic Fuel Injection | Unknown | EFI | 20 | 185 | Wet, Multi-Plate |  | Six-speed | 4 | 2 | OHC | V-twin |  |  |  | 162 | 2900 | overLiter
1343 | Indian | Roadmaster Elite | 2024 | 0 | 95 | 90 | 0 | 0 | 0 | 0 | 0 | 0 | 0 | 85 | 0 | 5900 | 1668 | 673 | 403 | 20.8 |  |  | 2593 | 1022 | 1415 | 130 | 60 | B | 19 | 180 | 60 | R | 16 | 2 | 300 | disc |  | 300 | disc |  | High tensile | Steel | Electric | 1 | 0 | 0 | 1 | 0 | 1 | 0 | 0 | 0 | 0 | 0 | 0 | 0 | 0 | 1890 | 103.2 x 113 | 11.0:1 | Air / Oil cooled | Wet sump | Electronic fuel injection | Unknown | Electronic fuel injection | 15 | 200 | Wet multi-plate assist |  | 6 Speed | 4 | 2 | Unknown | V-Twin |  | 92 | 0 | 168 | 2900 | overLiter | 1343 | Indian | Roadmaster Elite | 2024 | 0 | 95 | 90 | 0 | 0 | 0 | 0 | 0 | 0 | 0 | 85 | 0 | 5900 | 1668 | 673 | 403 | 20.8 |  | 2593 | 1022 | 1415 | 130 | 60 | B | 19 | 180 | 60 | R | 16 | 2 | 300 | disc |  | 300 | disc |  | High tensile | Steel | Electric | 1 | 0 | 0 | 1 | 0 | 1 | 0 | 0 | 0 | 0 | 0 | 0 | 0 | 0 | 1890 | 103.2 x 113 | 11.0:1 | Air / Oil cooled | Wet sump | Electronic fuel injection | Unknown | Electronic fuel injection | 15 | 200 | Wet multi-plate assist |  | 6 Speed | 4 | 2 | Unknown | V-Twin |  | 92 | 0 | 168 | 2900 | overLiter
1354 | Indian | Scout 101 | 2024 | 0 | 95 | 85 | 0 | 0 | 0 | 0 | 0 | 0 | 0 | 90 | 0 | 3130 | 1562 | 654 | 249 | 13 |  |  | 2207 | 956 | 1155 | 130 | 60 | B | 19 | 150 | 80 | B | 16 | 2 | 320 | semi-floating disc |  | 298 | semi-floating disc |  | Steel cradle | Steel | Electric | 0 | 0 | 0 | 0 | 0 | 0 | 0 | 0 | 0 | 0 | 0 | 0 | 0 | 0 | 1250 | 104 x 73.6 | 12.5:1 | Liquid Cooled | Semi-Dry Sump | EFI | Standard | Electronic fuel injection | 40 | 194 | Wet, multi-plate |  | Six-speed | 4 | 2 | DOHC | V-Twin |  | 111 | 7250 | 109 | 6300 | overLiter | 1354 | Indian | Scout 101 | 2024 | 0 | 95 | 85 | 0 | 0 | 0 | 0 | 0 | 0 | 0 | 90 | 0 | 3130 | 1562 | 654 | 249 | 13 |  | 2207 | 956 | 1155 | 130 | 60 | B | 19 | 150 | 80 | B | 16 | 2 | 320 | semi-floating disc |  | 298 | semi-floating disc |  | Steel cradle | Steel | Electric | 0 | 0 | 0 | 0 | 0 | 0 | 0 | 0 | 0 | 0 | 0 | 0 | 0 | 0 | 1250 | 104 x 73.6 | 12.5:1 | Liquid Cooled | Semi-Dry Sump | EFI | Standard | Electronic fuel injection | 40 | 194 | Wet, multi-plate |  | Six-speed | 4 | 2 | DOHC | V-Twin |  | 111 | 7250 | 109 | 6300 | overLiter
810 | Kawasaki | Ninja ZX-14R | 2021 | 90 | 0 | 95 | 0 | 85 | 0 | 0 | 0 | 0 | 0 | 0 | 0 | 2398 | 1481 | 800 | 269 | 21.9 |  |  | 2170 | 770 | 1170 | 120 | 70 | ZR | 17 | 190 | 50 | ZR | 17 | 2 | 310 | disc |  | 250 | disc |  | Monocoque | Aluminum | Electric | 1 | 1 | 0 | 0 | 0 | 0 | 0 | 0 | 0 | 1 | 0 | 0 | 0 | 0 | 1441 | 84 x 65 | 12.3:1 | Liquid cooled | Wet sump | DFI | Not specified | DFI with four 44mm Mikuni throttle bodies | 17.86 | 299 | Wet multiple |  | Six-speed | 4 | 4 | DOHC | Transverse four cylinder |  | 200 | 10500 | 153.5 | 7500 | overLiter | 810 | Kawasaki | Ninja ZX-14R | 2021 | 90 | 0 | 95 | 0 | 85 | 0 | 0 | 0 | 0 | 0 | 0 | 0 | 2398 | 1481 | 800 | 269 | 21.9 |  | 2170 | 770 | 1170 | 120 | 70 | ZR | 17 | 190 | 50 | ZR | 17 | 2 | 310 | disc |  | 250 | disc |  | Monocoque | Aluminum | Electric | 1 | 1 | 0 | 0 | 0 | 0 | 0 | 0 | 0 | 1 | 0 | 0 | 0 | 0 | 1441 | 84 x 65 | 12.3:1 | Liquid cooled | Wet sump | DFI | Not specified | DFI with four 44mm Mikuni throttle bodies | 17.86 | 299 | Wet multiple |  | Six-speed | 4 | 4 | DOHC | Transverse four cylinder |  | 200 | 10500 | 153.5 | 7500 | overLiter
714 | Kawasaki | VN 650 Vulcan S ABS | 2021 | 0 | 95 | 85 | 0 | 0 | 0 | 0 | 0 | 0 | 0 | 80 | 0 | 1210 | 1575 | 706 | 223 | 14 |  |  | 2311 | 881 | 1100 | 120 | 70 | R | 18 | 160 | 60 | R | 17 | 1 | 300 | disc |  | 250 | disc |  | Double pipe perimeter | high-tensile steel | Electric | 1 | 0 | 0 | 0 | 0 | 0 | 0 | 0 | 0 | 0 | 0 | 0 | 0 | 0 | 649 | 83 x 60 | 10.8:1 | Liquid cooled | Wet sump | DFI | Not specified | DFI with two 38mm throttle bodies, with sub-throttles | 20.58 | 177 | Wet multi-disc |  | Six-speed | 4 | 2 | DOHC | Parallel twin |  | 61 | 7500 | 63 | 6600 | middle | 714 | Kawasaki | VN 650 Vulcan S ABS | 2021 | 0 | 95 | 85 | 0 | 0 | 0 | 0 | 0 | 0 | 0 | 80 | 0 | 1210 | 1575 | 706 | 223 | 14 |  | 2311 | 881 | 1100 | 120 | 70 | R | 18 | 160 | 60 | R | 17 | 1 | 300 | disc |  | 250 | disc |  | Double pipe perimeter | high-tensile steel | Electric | 1 | 0 | 0 | 0 | 0 | 0 | 0 | 0 | 0 | 0 | 0 | 0 | 0 | 0 | 649 | 83 x 60 | 10.8:1 | Liquid cooled | Wet sump | DFI | Not specified | DFI with two 38mm throttle bodies, with sub-throttles | 20.58 | 177 | Wet multi-disc |  | Six-speed | 4 | 2 | DOHC | Parallel twin |  | 61 | 7500 | 63 | 6600 | middle
801 | Kawasaki | ZX 10R | 2018 | 95 | 0 | 0 | 0 | 0 | 85 | 0 | 0 | 0 | 0 | 0 | 80 | 3091 | 1440 | 835 | 208 | 17 |  |  | 2090 | 739 | 1145 | 120 | 70 | ZR | 17 | 190 | 55 | ZR | 17 | 2 | 330 | floating |  | 220 | disc |  | Perimeter | Aluminum | Electric | 1 | 1 | 0 | 1 | 0 | 1 | 1 | 1 | 1 | 1 | 0 | 1 | 1 | 0 | 998 | 76 x 55 | 13.0:1 | Liquid cooled | Forced lubrication | Fuel injection | Not specified | Fuel injection 47mm x 4 with dual injection | 16 | 299 | Wet multi-disc |  | Six-speed | 4 | 4 | DOHC | Transverse four cylinder |  | 200 | 13000 | 113.5 | 11600 | liter | 801 | Kawasaki | ZX 10R | 2018 | 95 | 0 | 0 | 0 | 0 | 85 | 0 | 0 | 0 | 0 | 0 | 80 | 3091 | 1440 | 835 | 208 | 17 |  | 2090 | 739 | 1145 | 120 | 70 | ZR | 17 | 190 | 55 | ZR | 17 | 2 | 330 | floating |  | 220 | disc |  | Perimeter | Aluminum | Electric | 1 | 1 | 0 | 1 | 0 | 1 | 1 | 1 | 1 | 1 | 0 | 1 | 1 | 0 | 998 | 76 x 55 | 13.0:1 | Liquid cooled | Forced lubrication | Fuel injection | Not specified | Fuel injection 47mm x 4 with dual injection | 16 | 299 | Wet multi-disc |  | Six-speed | 4 | 4 | DOHC | Transverse four cylinder |  | 200 | 13000 | 113.5 | 11600 | liter
804 | Kawasaki | ZX 10RR Ninja | 2024 | 98 | 0 | 0 | 0 | 0 | 85 | 0 | 0 | 0 | 0 | 0 | 80 | 3190 | 1450 | 835 | 207 | 17 |  |  | 2085 | 750 | 1185 | 120 | 70 | ZR | 17 | 190 | 55 | ZR | 17 | 2 | 330 | semi-floating |  | 220 | disc |  | Perimeter | Aluminum | Electric | 1 | 1 | 0 | 1 | 0 | 1 | 1 | 1 | 1 | 1 | 0 | 1 | 1 | 1 | 998 | 76 x 55 | 13.0:1 | Liquid cooled | Forced lubrication | DFI | Not specified | DFI with 47mm Mikuni throttle bodies (4) and VAI | 12 | 300 | Wet multi-disc |  | Six-speed | 4 | 4 | DOHC | Transverse four cylinder |  | 204 | 14000 | 111.8 | 11700 | liter | 804 | Kawasaki | ZX 10RR Ninja | 2024 | 98 | 0 | 0 | 0 | 0 | 85 | 0 | 0 | 0 | 0 | 0 | 80 | 3190 | 1450 | 835 | 207 | 17 |  | 2085 | 750 | 1185 | 120 | 70 | ZR | 17 | 190 | 55 | ZR | 17 | 2 | 330 | semi-floating |  | 220 | disc |  | Perimeter | Aluminum | Electric | 1 | 1 | 0 | 1 | 0 | 1 | 1 | 1 | 1 | 1 | 0 | 1 | 1 | 1 | 998 | 76 x 55 | 13.0:1 | Liquid cooled | Forced lubrication | DFI | Not specified | DFI with 47mm Mikuni throttle bodies (4) and VAI | 12 | 300 | Wet multi-disc |  | Six-speed | 4 | 4 | DOHC | Transverse four cylinder |  | 204 | 14000 | 111.8 | 11700 | liter
796 | Kawasaki | ZX-10R Ninja | 2021 | 95 | 0 | 0 | 0 | 0 | 85 | 0 | 0 | 0 | 0 | 0 | 80 | 3190 | 1440 | 835 | 207 | 17 |  |  | 2085 | 750 | 1185 | 120 | 70 | ZR | 17 | 190 | 55 | ZR | 17 | 2 | 330 | semi-floating |  | 220 | disc |  | Perimeter | Aluminum | Electric | 1 | 1 | 0 | 1 | 0 | 1 | 1 | 1 | 1 | 1 | 0 | 1 | 1 | 0 | 998 | 76 x 55 | 13.0:1 | Liquid cooled | Forced lubrication | DFI | Not specified | DFI with 47mm Mikuni throttle bodies (4) | 12 | 299 | Wet multi-disc |  | Six-speed | 4 | 4 | DOHC | Transverse four cylinder |  | 203 | 13200 | 114.9 | 11400 | liter | 796 | Kawasaki | ZX-10R Ninja | 2021 | 95 | 0 | 0 | 0 | 0 | 85 | 0 | 0 | 0 | 0 | 0 | 80 | 3190 | 1440 | 835 | 207 | 17 |  | 2085 | 750 | 1185 | 120 | 70 | ZR | 17 | 190 | 55 | ZR | 17 | 2 | 330 | semi-floating |  | 220 | disc |  | Perimeter | Aluminum | Electric | 1 | 1 | 0 | 1 | 0 | 1 | 1 | 1 | 1 | 1 | 0 | 1 | 1 | 0 | 998 | 76 x 55 | 13.0:1 | Liquid cooled | Forced lubrication | DFI | Not specified | DFI with 47mm Mikuni throttle bodies (4) | 12 | 299 | Wet multi-disc |  | Six-speed | 4 | 4 | DOHC | Transverse four cylinder |  | 203 | 13200 | 114.9 | 11400 | liter
877 | KTM | 1090 Adventure | 2024 | 0 | 0 | 85 | 95 | 80 | 0 | 0 | 0 | 0 | 0 | 0 | 0 | 2350 | 1580 | 890 | 207 | 23 |  |  | 0 | 0 | 0 | 90 | 90 | R | 21 | 150 | 70 | R | 18 | 2 | 320 | disc |  | 267 | disc |  | Trellis | Chromium-Molybdenum steel | Electric | 1 | 0 | 0 | 1 | 0 | 1 | 0 | 0 | 0 | 0 | 0 | 1 | 0 | 0 | 1050 | 103 x 63 | 0 | Liquid cooling | Forced oil lubrication | EFI | Not specified | EFI |  |  | PASC slipper clutch |  | Six-speed | 4 | 2 | DOHC | V-twin |  | 125 | 8500 | 109 | 6500 | overLiter | 877 | KTM | 1090 Adventure | 2024 | 0 | 0 | 85 | 95 | 80 | 0 | 0 | 0 | 0 | 0 | 0 | 0 | 2350 | 1580 | 890 | 207 | 23 |  | 0 | 0 | 0 | 90 | 90 | R | 21 | 150 | 70 | R | 18 | 2 | 320 | disc |  | 267 | disc |  | Trellis | Chromium-Molybdenum steel | Electric | 1 | 0 | 0 | 1 | 0 | 1 | 0 | 0 | 0 | 0 | 0 | 1 | 0 | 0 | 1050 | 103 x 63 | 0 | Liquid cooling | Forced oil lubrication | EFI | Not specified | EFI |  |  | PASC slipper clutch |  | Six-speed | 4 | 2 | DOHC | V-twin |  | 125 | 8500 | 109 | 6500 | overLiter
814 | KTM | 125 Duke | 2024 | 0 | 0 | 0 | 0 | 85 | 95 | 0 | 0 | 80 | 0 | 0 | 0 | 665 | 0 | 800 | 154 | 0 |  |  | 0 | 0 | 0 | 110 | 70 | R | 17 | 150 | 60 | R | 17 | 1 | 320 | disc |  | 240 | disc |  | Trellis | Steel | Electric | 1 | 0 | 0 | 1 | 0 | 0 | 1 | 1 | 0 | 0 | 0 | 0 | 0 | 0 | 124.9 | 58 x 47.3 |  | Liquid cooled | Wet sump | Bosch EFI | EURO5 | Bosch electronic fuel injection |  |  | PASC antihopping |  | Six-speed | 4 | 1 | DOHC | Single cylinder |  | 15 | 0 | 11.5 | 0 | underBone | 814 | KTM | 125 Duke | 2024 | 0 | 0 | 0 | 0 | 85 | 95 | 0 | 0 | 80 | 0 | 0 | 0 | 665 | 0 | 800 | 154 | 0 |  | 0 | 0 | 0 | 110 | 70 | R | 17 | 150 | 60 | R | 17 | 1 | 320 | disc |  | 240 | disc |  | Trellis | Steel | Electric | 1 | 0 | 0 | 1 | 0 | 0 | 1 | 1 | 0 | 0 | 0 | 0 | 0 | 0 | 124.9 | 58 x 47.3 |  | Liquid cooled | Wet sump | Bosch EFI | EURO5 | Bosch electronic fuel injection |  |  | PASC antihopping |  | Six-speed | 4 | 1 | DOHC | Single cylinder |  | 15 | 0 | 11.5 | 0 | underBone
885 | KTM | 1290 Super Adventure R | 2023 | 0 | 0 | 85 | 95 | 90 | 0 | 0 | 0 | 0 | 0 | 0 | 0 | 3500 | 1557 | 880 | 221 | 23 |  |  | 0 | 0 | 0 | 90 | 90 | R | 21 | 150 | 70 | ZR | 18 | 2 | 320 | disc |  | 267 | disc |  | Trellis | Chromium-Molybdenum-Steel | Electric | 1 | 1 | 1 | 1 | 0 | 1 | 1 | 1 | 1 | 1 | 0 | 1 | 0 | 0 | 1301 | 108 x 71 | 13.1:1 | Liquid cooling | Pressure lubrication | Keihin EFI | Euro 5 | 2x Keihin EFI 52mm throttle bodies |  |  | PASC anti-hopping clutch |  | Six-speed | 4 | 2 | DOHC | V-twin |  | 160 | 9000 | 138 | 6500 | overLiter | 885 | KTM | 1290 Super Adventure R | 2023 | 0 | 0 | 85 | 95 | 90 | 0 | 0 | 0 | 0 | 0 | 0 | 0 | 3500 | 1557 | 880 | 221 | 23 |  | 0 | 0 | 0 | 90 | 90 | R | 21 | 150 | 70 | ZR | 18 | 2 | 320 | disc |  | 267 | disc |  | Trellis | Chromium-Molybdenum-Steel | Electric | 1 | 1 | 1 | 1 | 0 | 1 | 1 | 1 | 1 | 1 | 0 | 1 | 0 | 0 | 1301 | 108 x 71 | 13.1:1 | Liquid cooling | Pressure lubrication | Keihin EFI | Euro 5 | 2x Keihin EFI 52mm throttle bodies |  |  | PASC anti-hopping clutch |  | Six-speed | 4 | 2 | DOHC | V-twin |  | 160 | 9000 | 138 | 6500 | overLiter
898 | KTM | 1290 Super Duke R Evo | 2022 | 0 | 0 | 0 | 0 | 0 | 95 | 85 | 0 | 90 | 0 | 0 | 0 | 3550 | 0 | 837 | 180 | 16 |  |  | 0 | 0 | 0 | 120 | 70 | ZR | 17 | 200 | 55 | ZR | 17 | 2 | 320 | disc |  | 240 | disc |  | Tubular space | Chrome-moly | Electric | 1 | 0 | 1 | 1 | 0 | 1 | 1 | 1 | 0 | 0 | 0 | 0 | 0 | 0 | 1301 | 108 x 71 | 0 | Liquid cooling | Forced oil lubrication | Keihin EFI | EURO5 | Keihin EMS |  |  | PASC slipper |  | Six-speed | 4 | 2 | DOHC | V-twin |  | 180 | 0 | 140 | 0 | overLiter | 898 | KTM | 1290 Super Duke R Evo | 2022 | 0 | 0 | 0 | 0 | 0 | 95 | 85 | 0 | 90 | 0 | 0 | 0 | 3550 | 0 | 837 | 180 | 16 |  | 0 | 0 | 0 | 120 | 70 | ZR | 17 | 200 | 55 | ZR | 17 | 2 | 320 | disc |  | 240 | disc |  | Tubular space | Chrome-moly | Electric | 1 | 0 | 1 | 1 | 0 | 1 | 1 | 1 | 0 | 0 | 0 | 0 | 0 | 0 | 1301 | 108 x 71 | 0 | Liquid cooling | Forced oil lubrication | Keihin EFI | EURO5 | Keihin EMS |  |  | PASC slipper |  | Six-speed | 4 | 2 | DOHC | V-twin |  | 180 | 0 | 140 | 0 | overLiter
819 | KTM | 300 EXC Hardenduro | 2025 | 0 | 0 | 0 | 90 | 0 | 0 | 0 | 95 | 0 | 0 | 0 | 0 | 1630 | 1489 | 963 | 106.3 | 9 |  |  | 0 | 0 | 0 | 90 | 90 | R | 21 | 140 | 80 | R | 18 | 1 | 260 | disc |  | 220 | disc |  | Double-cradle | 25CrMo4 steel | Electric | 0 | 0 | 0 | 0 | 0 | 0 | 0 | 0 | 0 | 0 | 0 | 0 | 0 | 0 | 293.2 | 72 x 72 |  | Liquid cooled | Electronically Regulated Oil Pump | Keihin EFI |  | Keihin EFI, 39 mm throttle body |  |  | Wet DDS multi-disc |  | Six-speed | 2 | 1 |  | Single cylinder |  | 0 | 0 | 0 | 0 | quarter | 819 | KTM | 300 EXC Hardenduro | 2025 | 0 | 0 | 0 | 90 | 0 | 0 | 0 | 95 | 0 | 0 | 0 | 0 | 1630 | 1489 | 963 | 106.3 | 9 |  | 0 | 0 | 0 | 90 | 90 | R | 21 | 140 | 80 | R | 18 | 1 | 260 | disc |  | 220 | disc |  | Double-cradle | 25CrMo4 steel | Electric | 0 | 0 | 0 | 0 | 0 | 0 | 0 | 0 | 0 | 0 | 0 | 0 | 0 | 0 | 293.2 | 72 x 72 |  | Liquid cooled | Electronically Regulated Oil Pump | Keihin EFI |  | Keihin EFI, 39 mm throttle body |  |  | Wet DDS multi-disc |  | Six-speed | 2 | 1 |  | Single cylinder |  | 0 | 0 | 0 | 0 | quarter
1421 | Moto Guzzi | Stelvio | 2024 | 0 | 0 | 85 | 95 | 90 | 0 | 0 | 0 | 0 | 0 | 0 | 0 | 2067 | 1520 | 830 | 246 | 20.8 |  |  | 2195 | 945 | 0 | 120 | 70 | R | 19 | 170 | 60 | R | 17 | 2 | 320 | floating |  | 280 | disc |  | Tubular | Steel | Electric | 1 | 1 | 1 | 1 | 0 | 1 | 1 | 1 | 0 | 1 | 0 | 0 | 1 | 0 | 1042 | 96 x 72 | 12.6:1 | Liquid-cooled | Not specified | Electronic injection | EURO5 | Electronic injection, 52 mm double throttle body, Ride-by-Wire | 16.16 | 220 | Wet multiplate |  | Six-speed | 4 | 2 | DOHC | V-twin |  | 115 | 8700 | 104.3 | 6750 | overLiter | 1421 | Moto Guzzi | Stelvio | 2024 | 0 | 0 | 85 | 95 | 90 | 0 | 0 | 0 | 0 | 0 | 0 | 0 | 2067 | 1520 | 830 | 246 | 20.8 |  | 2195 | 945 | 0 | 120 | 70 | R | 19 | 170 | 60 | R | 17 | 2 | 320 | floating |  | 280 | disc |  | Tubular | Steel | Electric | 1 | 1 | 1 | 1 | 0 | 1 | 1 | 1 | 0 | 1 | 0 | 0 | 1 | 0 | 1042 | 96 x 72 | 12.6:1 | Liquid-cooled | Not specified | Electronic injection | EURO5 | Electronic injection, 52 mm double throttle body, Ride-by-Wire | 16.16 | 220 | Wet multiplate |  | Six-speed | 4 | 2 | DOHC | V-twin |  | 115 | 8700 | 104.3 | 6750 | overLiter
1586 | Moto Guzzi | V7 III Racer | 2017 | 0 | 0 | 0 | 0 | 0 | 0 | 0 | 0 | 0 | 0 | 90 | 95 | 1890 | 1449 | 770 | 193 | 21 |  |  | 2184 | 0 | 1110 | 100 | 90 | R | 18 | 130 | 80 | R | 17 | 1 | 320 | disc |  | 260 | disc |  | Double cradle tubular | Steel | Electric | 0 | 0 | 0 | 0 | 0 | 0 | 0 | 0 | 0 | 0 | 0 | 0 | 0 | 0 | 744 | 80 x 74 | 9.6:1 | Air cooled | Not specified | Electronic injection | Not specified | Weber-Marelli electronic injection | 20.32 | 175 | Single disc dry |  | Six-speed | 4 | 2 | OHV | V twin |  | 52 | 6200 | 60 | 4900 | middle | 1586 | Moto Guzzi | V7 III Racer | 2017 | 0 | 0 | 0 | 0 | 0 | 0 | 0 | 0 | 0 | 0 | 90 | 95 | 1890 | 1449 | 770 | 193 | 21 |  | 2184 | 0 | 1110 | 100 | 90 | R | 18 | 130 | 80 | R | 17 | 1 | 320 | disc |  | 260 | disc |  | Double cradle tubular | Steel | Electric | 0 | 0 | 0 | 0 | 0 | 0 | 0 | 0 | 0 | 0 | 0 | 0 | 0 | 0 | 744 | 80 x 74 | 9.6:1 | Air cooled | Not specified | Electronic injection | Not specified | Weber-Marelli electronic injection | 20.32 | 175 | Single disc dry |  | Six-speed | 4 | 2 | OHV | V twin |  | 52 | 6200 | 60 | 4900 | middle
1589 | Moto Guzzi | V7 III Rough | 2018 | 0 | 80 | 0 | 0 | 85 | 90 | 0 | 0 | 0 | 0 | 0 | 0 | 1595 | 1445 | 770 | 189 | 21 |  |  | 2184 | 0 | 1110 | 100 | 90 | R | 18 | 130 | 80 | R | 17 | 1 | 320 | disc |  | 260 | disc |  | Double cradle | Steel | Electric | 0 | 0 | 0 | 0 | 0 | 0 | 0 | 0 | 0 | 0 | 0 | 0 | 0 | 0 | 744 | 80 x 74 | 9.6:1 | Air cooled | Wet sump | Weber-Marelli | Euro 4 | Electronic injection | 25 | 177 | Single disc dry |  | Six-speed | 4 | 2 | OHV | V twin |  | 52 | 6200 | 60 | 4900 | middle | 1589 | Moto Guzzi | V7 III Rough | 2018 | 0 | 80 | 0 | 0 | 85 | 90 | 0 | 0 | 0 | 0 | 0 | 0 | 1595 | 1445 | 770 | 189 | 21 |  | 2184 | 0 | 1110 | 100 | 90 | R | 18 | 130 | 80 | R | 17 | 1 | 320 | disc |  | 260 | disc |  | Double cradle | Steel | Electric | 0 | 0 | 0 | 0 | 0 | 0 | 0 | 0 | 0 | 0 | 0 | 0 | 0 | 0 | 744 | 80 x 74 | 9.6:1 | Air cooled | Wet sump | Weber-Marelli | Euro 4 | Electronic injection | 25 | 177 | Single disc dry |  | Six-speed | 4 | 2 | OHV | V twin |  | 52 | 6200 | 60 | 4900 | middle
1585 | Moto Guzzi | V7III Milano | 2018 | 0 | 85 | 0 | 0 | 0 | 0 | 0 | 0 | 0 | 0 | 95 | 90 | 1620 | 1445 | 770 | 193 | 21 |  |  | 2184 | 0 | 1110 | 100 | 90 | R | 18 | 130 | 80 | R | 17 | 1 | 320 | disc |  | 260 | disc |  | Double cradle tubular | Steel | Electric | 0 | 0 | 0 | 0 | 0 | 0 | 0 | 0 | 0 | 0 | 0 | 0 | 0 | 0 | 744 | 80 x 74 | 9.6:1 | Air cooled | Not specified | Electronic injection | Not specified | Weber-Marelli electronic injection | 18.18 | 177 | Single disc dry |  | Six-speed | 4 | 2 | OHV | V twin |  | 52 | 6200 | 60 | 4900 | middle | 1585 | Moto Guzzi | V7III Milano | 2018 | 0 | 85 | 0 | 0 | 0 | 0 | 0 | 0 | 0 | 0 | 95 | 90 | 1620 | 1445 | 770 | 193 | 21 |  | 2184 | 0 | 1110 | 100 | 90 | R | 18 | 130 | 80 | R | 17 | 1 | 320 | disc |  | 260 | disc |  | Double cradle tubular | Steel | Electric | 0 | 0 | 0 | 0 | 0 | 0 | 0 | 0 | 0 | 0 | 0 | 0 | 0 | 0 | 744 | 80 x 74 | 9.6:1 | Air cooled | Not specified | Electronic injection | Not specified | Weber-Marelli electronic injection | 18.18 | 177 | Single disc dry |  | Six-speed | 4 | 2 | OHV | V twin |  | 52 | 6200 | 60 | 4900 | middle
1099 | MV Agusta | Dragster 800RC | 2019 | 0 | 0 | 0 | 0 | 0 | 95 | 90 | 0 | 85 | 0 | 0 | 0 | 4090 | 1380 | 810 | 188 | 16.6 |  |  | 2060 | 825 | 1000 | 120 | 70 | ZR | 17 | 200 | 50 | ZR | 17 | 2 | 320 | disc |  | 220 | disc |  | Trellis | Steel/Aluminium | Electric | 0 | 1 | 0 | 1 | 0 | 0 | 0 | 0 | 0 | 1 | 0 | 0 | 1 | 1 | 798 | 79 x 54.3 | 13.3:1 | Liquid and oil | Wet sump | Electronic injection | Unknown | Multipoint electronic injection | 14.9 | 244 | Wet multiple |  | Six-speed | 4 | 3 | DOHC | Inline three |  | 140 | 13100 | 86 | 10100 | middle | 1099 | MV Agusta | Dragster 800RC | 2019 | 0 | 0 | 0 | 0 | 0 | 95 | 90 | 0 | 85 | 0 | 0 | 0 | 4090 | 1380 | 810 | 188 | 16.6 |  | 2060 | 825 | 1000 | 120 | 70 | ZR | 17 | 200 | 50 | ZR | 17 | 2 | 320 | disc |  | 220 | disc |  | Trellis | Steel/Aluminium | Electric | 0 | 1 | 0 | 1 | 0 | 0 | 0 | 0 | 0 | 1 | 0 | 0 | 1 | 1 | 798 | 79 x 54.3 | 13.3:1 | Liquid and oil | Wet sump | Electronic injection | Unknown | Multipoint electronic injection | 14.9 | 244 | Wet multiple |  | Six-speed | 4 | 3 | DOHC | Inline three |  | 140 | 13100 | 86 | 10100 | middle
1123 | MV Agusta | F3 675 RC | 2017 | 95 | 0 | 0 | 0 | 0 | 85 | 0 | 0 | 0 | 0 | 0 | 80 | 2890 | 1380 | 805 | 173 | 16 |  |  | 2060 | 725 | 0 | 120 | 70 | ZR | 17 | 190 | 55 | ZR | 17 | 2 | 320 | floating disc |  | 220 | disc |  | Tubular trellis | ALS Steel | Electric | 0 | 1 | 0 | 0 | 0 | 0 | 0 | 0 | 0 | 1 | 0 | 0 | 0 | 0 | 675 | 79 x 45.9 | 13.0:1 | Liquid Cooled | Not specified | Electronic injection | Not specified | Integrated ignition with six injectors | 14.7 | 253 | Wet multiple disc |  | Six-speed | 4 | 3 | DOHC | Transverse three cylinder |  | 126 | 14400 | 71 | 10600 | middle | 1123 | MV Agusta | F3 675 RC | 2017 | 95 | 0 | 0 | 0 | 0 | 85 | 0 | 0 | 0 | 0 | 0 | 80 | 2890 | 1380 | 805 | 173 | 16 |  | 2060 | 725 | 0 | 120 | 70 | ZR | 17 | 190 | 55 | ZR | 17 | 2 | 320 | floating disc |  | 220 | disc |  | Tubular trellis | ALS Steel | Electric | 0 | 1 | 0 | 0 | 0 | 0 | 0 | 0 | 0 | 1 | 0 | 0 | 0 | 0 | 675 | 79 x 45.9 | 13.0:1 | Liquid Cooled | Not specified | Electronic injection | Not specified | Integrated ignition with six injectors | 14.7 | 253 | Wet multiple disc |  | Six-speed | 4 | 3 | DOHC | Transverse three cylinder |  | 126 | 14400 | 71 | 10600 | middle
1128 | MV Agusta | F3 800RC | 2022 | 95 | 0 | 0 | 0 | 0 | 85 | 0 | 0 | 0 | 0 | 0 | 80 | 3290 | 1380 | 830 | 173 | 16.5 |  |  | 2030 | 730 | 0 | 120 | 70 | ZR | 17 | 180 | 55 | ZR | 17 | 2 | 320 | floating |  | 220 | disc |  | Tubular trellis | ALS Steel | Electric | 1 | 1 | 0 | 1 | 0 | 1 | 1 | 1 | 1 | 1 | 0 | 1 | 0 | 1 | 798 | 79 x 54.3 | 13.3:1 | Liquid and oil | Wet sump | MVICS 2.1 | EURO5 | Electronic injection | 14 | 239 | Wet multi plate |  | Six-speed | 4 | 3 | DOHC | Transverse three |  | 147 | 13000 | 88 | 10100 | middle | 1128 | MV Agusta | F3 800RC | 2022 | 95 | 0 | 0 | 0 | 0 | 85 | 0 | 0 | 0 | 0 | 0 | 80 | 3290 | 1380 | 830 | 173 | 16.5 |  | 2030 | 730 | 0 | 120 | 70 | ZR | 17 | 180 | 55 | ZR | 17 | 2 | 320 | floating |  | 220 | disc |  | Tubular trellis | ALS Steel | Electric | 1 | 1 | 0 | 1 | 0 | 1 | 1 | 1 | 1 | 1 | 0 | 1 | 0 | 1 | 798 | 79 x 54.3 | 13.3:1 | Liquid and oil | Wet sump | MVICS 2.1 | EURO5 | Electronic injection | 14 | 239 | Wet multi plate |  | Six-speed | 4 | 3 | DOHC | Transverse three |  | 147 | 13000 | 88 | 10100 | middle
1280 | Piaggio | MP3 500 HPE Business | 2018 | 0 | 0 | 80 | 0 | 85 | 0 | 0 | 0 | 0 | 90 | 0 | 0 | 1643 | 1549 | 790 | 261 | 12 |  |  | 2160 | 775 | 1350 | 120 | 70 |  | 13 | 140 | 70 |  | 14 | 2 | 258 | disc |  | 240 | disc |  | Double cradle | Steel | Electric | 1 | 0 | 0 | 0 | 0 | 0 | 0 | 0 | 0 | 0 | 0 | 0 | 0 | 0 | 492.7 | 94 x 71 | 11.0:1 | Liquid cooled | Wet sump | Electronic injection | Unknown | Electronic injection system | 23 | 160 | Automatic centrifugal dry |  | CVT | 4 | 1 | SOHC | Single cylinder |  | 40.1 | 7250 | 42.2 | 5550 | middle | 1280 | Piaggio | MP3 500 HPE Business | 2018 | 0 | 0 | 80 | 0 | 85 | 0 | 0 | 0 | 0 | 90 | 0 | 0 | 1643 | 1549 | 790 | 261 | 12 |  | 2160 | 775 | 1350 | 120 | 70 |  | 13 | 140 | 70 |  | 14 | 2 | 258 | disc |  | 240 | disc |  | Double cradle | Steel | Electric | 1 | 0 | 0 | 0 | 0 | 0 | 0 | 0 | 0 | 0 | 0 | 0 | 0 | 0 | 492.7 | 94 x 71 | 11.0:1 | Liquid cooled | Wet sump | Electronic injection | Unknown | Electronic injection system | 23 | 160 | Automatic centrifugal dry |  | CVT | 4 | 1 | SOHC | Single cylinder |  | 40.1 | 7250 | 42.2 | 5550 | middle
1004 | Royal Enfield | Bullet 500 Classic Battle Green | 2017 | 0 | 80 | 0 | 0 | 0 | 0 | 0 | 0 | 0 | 0 | 95 | 85 |  | 1370 | 800 | 187 | 14.5 |  |  | 2180 | 800 | 1080 | 90 | 90 | R | 19 | 90 | 90 | R | 19 | 1 | 280 | disc |  | 152 | drum |  | Single downtube | Steel | Electric & Kick | 0 | 0 | 0 | 0 | 0 | 0 | 0 | 0 | 0 | 0 | 0 | 0 | 0 | 0 | 499 | 84 x 90 | 8.5:1 | Air | Wet sump | Electronic injection | Not specified | EFI |  |  | Wet multiplate |  | Five-speed | 4 | 1 | OHV | Single cylinder |  | 27.2 | 5200 | 41.3 | 4000 | quarter | 1004 | Royal Enfield | Bullet 500 Classic Battle Green | 2017 | 0 | 80 | 0 | 0 | 0 | 0 | 0 | 0 | 0 | 0 | 95 | 85 |  | 1370 | 800 | 187 | 14.5 |  | 2180 | 800 | 1080 | 90 | 90 | R | 19 | 90 | 90 | R | 19 | 1 | 280 | disc |  | 152 | drum |  | Single downtube | Steel | Electric & Kick | 0 | 0 | 0 | 0 | 0 | 0 | 0 | 0 | 0 | 0 | 0 | 0 | 0 | 0 | 499 | 84 x 90 | 8.5:1 | Air | Wet sump | Electronic injection | Not specified | EFI |  |  | Wet multiplate |  | Five-speed | 4 | 1 | OHV | Single cylinder |  | 27.2 | 5200 | 41.3 | 4000 | quarter
1013 | Royal Enfield | Bullet Classic 500 | 2017 | 0 | 85 | 75 | 0 | 0 | 0 | 0 | 0 | 0 | 0 | 95 | 0 |  | 1370 | 800 | 187 | 14.5 |  |  | 2180 | 800 | 1080 | 90 | 90 | P | 19 | 90 | 90 | P | 19 | 1 | 280 | disc |  | 152 | drum |  | Single downtube | Steel | Electric & Kick | 0 | 0 | 0 | 0 | 0 | 0 | 0 | 0 | 0 | 0 | 0 | 0 | 0 | 0 | 499 | 84 x 90 | 8.5:1 | Air Cooled | Wet sump | Electronic Fuel Injection | Not specified | EFI |  |  | Wet multiplate |  | Five-speed | 4 | 1 | OHV | Single cylinder |  | 27.2 | 5200 | 41.3 | 4000 | quarter | 1013 | Royal Enfield | Bullet Classic 500 | 2017 | 0 | 85 | 75 | 0 | 0 | 0 | 0 | 0 | 0 | 0 | 95 | 0 |  | 1370 | 800 | 187 | 14.5 |  | 2180 | 800 | 1080 | 90 | 90 | P | 19 | 90 | 90 | P | 19 | 1 | 280 | disc |  | 152 | drum |  | Single downtube | Steel | Electric & Kick | 0 | 0 | 0 | 0 | 0 | 0 | 0 | 0 | 0 | 0 | 0 | 0 | 0 | 0 | 499 | 84 x 90 | 8.5:1 | Air Cooled | Wet sump | Electronic Fuel Injection | Not specified | EFI |  |  | Wet multiplate |  | Five-speed | 4 | 1 | OHV | Single cylinder |  | 27.2 | 5200 | 41.3 | 4000 | quarter
1092 | Suzuki | DR650S | 2019 | 0 | 0 | 0 | 85 | 90 | 0 | 0 | 95 | 0 | 0 | 0 | 0 |  | 1490 | 885 | 162 | 13 |  |  | 2255 | 865 | 1195 | 90 | 90 | R | 21 | 120 | 90 | R | 17 | 1 | 280 | disc |  | 230 | disc |  | Single cradle | Steel | Electric | 0 | 0 | 0 | 0 | 0 | 0 | 0 | 0 | 0 | 0 | 0 | 0 | 0 | 0 | 644 | 100 x 82 | 9.5:1 | Air/oil cooled | Wet sump | Carburetor | Unknown | Mikuni BST40 |  |  | Wet cable |  | Five-speed | 4 | 1 | SOHC | Single |  | 43.5 | 6400 | 54 | 4600 | middle | 1092 | Suzuki | DR650S | 2019 | 0 | 0 | 0 | 85 | 90 | 0 | 0 | 95 | 0 | 0 | 0 | 0 |  | 1490 | 885 | 162 | 13 |  | 2255 | 865 | 1195 | 90 | 90 | R | 21 | 120 | 90 | R | 17 | 1 | 280 | disc |  | 230 | disc |  | Single cradle | Steel | Electric | 0 | 0 | 0 | 0 | 0 | 0 | 0 | 0 | 0 | 0 | 0 | 0 | 0 | 0 | 644 | 100 x 82 | 9.5:1 | Air/oil cooled | Wet sump | Carburetor | Unknown | Mikuni BST40 |  |  | Wet cable |  | Five-speed | 4 | 1 | SOHC | Single |  | 43.5 | 6400 | 54 | 4600 | middle
1218 | Suzuki | GSX-S 8 | 2023 | 0 | 0 | 80 | 0 | 0 | 95 | 0 | 0 | 0 | 0 | 0 | 85 |  | 1460 | 810 | 202 | 14 |  |  | 2125 | 785 | 1055 | 120 | 70 | R | 17 | 180 | 55 | R | 17 | 2 | 310 | disc |  | 240 | disc |  | Standard | Steel | Electric | 1 | 0 | 0 | 1 | 0 | 1 | 0 | 0 | 0 | 0 | 0 | 0 | 1 | 0 | 776 | 84 x 70 | 12.8:1 | Liquid/oil cooled | Wet sump | EFI | EURO5 | EFI with two 42mm throttle bodies |  |  | Wet multiplate |  | Six-speed | 4 | 2 | DOHC | Parallel twin |  | 83.1 | 8500 | 78 | 6800 | middle | 1218 | Suzuki | GSX-S 8 | 2023 | 0 | 0 | 80 | 0 | 0 | 95 | 0 | 0 | 0 | 0 | 0 | 85 |  | 1460 | 810 | 202 | 14 |  | 2125 | 785 | 1055 | 120 | 70 | R | 17 | 180 | 55 | R | 17 | 2 | 310 | disc |  | 240 | disc |  | Standard | Steel | Electric | 1 | 0 | 0 | 1 | 0 | 1 | 0 | 0 | 0 | 0 | 0 | 0 | 1 | 0 | 776 | 84 x 70 | 12.8:1 | Liquid/oil cooled | Wet sump | EFI | EURO5 | EFI with two 42mm throttle bodies |  |  | Wet multiplate |  | Six-speed | 4 | 2 | DOHC | Parallel twin |  | 83.1 | 8500 | 78 | 6800 | middle
1359 | Suzuki | RV 200 VanVan | 2019 | 0 | 0 | 0 | 0 | 85 | 0 | 90 | 80 | 0 | 0 | 0 | 0 |  | 1385 | 770 | 128 | 6.5 |  |  | 2140 | 865 | 1125 | 130 | 80 | M/C | 18 | 180 | 80 | M/C | 14 | 1 | 220 | disc |  |  | drum |  | Cradle | Steel | Electric | 0 | 0 | 0 | 0 | 0 | 0 | 0 | 0 | 0 | 0 | 0 | 0 | 0 | 0 | 199 | 66 x 58.2 | 9.4:1 | Air | Wet sump | Fuel injection |  | Fuel injection |  |  | Wet multiple |  | Five-speed | 4 | 1 | SOHC | Single | [5 empty] | quarter | 1359 | Suzuki | RV 200 VanVan | 2019 | 0 | 0 | 0 | 0 | 85 | 0 | 90 | 80 | 0 | 0 | 0 | 0 |  | 1385 | 770 | 128 | 6.5 |  | 2140 | 865 | 1125 | 130 | 80 | M/C | 18 | 180 | 80 | M/C | 14 | 1 | 220 | disc |  |  | drum |  | Cradle | Steel | Electric | 0 | 0 | 0 | 0 | 0 | 0 | 0 | 0 | 0 | 0 | 0 | 0 | 0 | 0 | 199 | 66 x 58.2 | 9.4:1 | Air | Wet sump | Fuel injection |  | Fuel injection |  |  | Wet multiple |  | Five-speed | 4 | 1 | SOHC | Single | [5 empty] | quarter
1471 | Suzuki | SV650 Scrambler | 2017 | 0 | 0 | 0 | 0 | 80 | 85 | 90 | 0 | 0 | 0 | 0 | 0 |  | 1445 | 785 | 197 | 14.5 |  |  | 2140 | 760 | 1090 | 120 | 70 | ZR | 17 | 160 | 60 | ZR | 17 | 2 | 290 | disc |  | 240 | disc |  | Trellis | Steel | Electric | 1 | 0 | 0 | 0 | 0 | 0 | 0 | 0 | 0 | 0 | 0 | 0 | 0 | 0 | 645 | 81 x 62.6 | 11.2:1 | Liquid cooled | Wet sump | EFI |  | Fuel Injection |  |  | Wet, multi-plate |  | Six-speed | 4 | 2 | DOHC | V-twin |  | 75 | 8500 | 64 | 8100 | middle | 1471 | Suzuki | SV650 Scrambler | 2017 | 0 | 0 | 0 | 0 | 80 | 85 | 90 | 0 | 0 | 0 | 0 | 0 |  | 1445 | 785 | 197 | 14.5 |  | 2140 | 760 | 1090 | 120 | 70 | ZR | 17 | 160 | 60 | ZR | 17 | 2 | 290 | disc |  | 240 | disc |  | Trellis | Steel | Electric | 1 | 0 | 0 | 0 | 0 | 0 | 0 | 0 | 0 | 0 | 0 | 0 | 0 | 0 | 645 | 81 x 62.6 | 11.2:1 | Liquid cooled | Wet sump | EFI |  | Fuel Injection |  |  | Wet, multi-plate |  | Six-speed | 4 | 2 | DOHC | V-twin |  | 75 | 8500 | 64 | 8100 | middle
929 | Triumph | America LT | 2017 | 0 | 90 | 85 | 0 | 0 | 0 | 0 | 0 | 0 | 0 | 80 | 0 |  | 1610 | 690 | 270 | 19.3 |  |  | 2387 | 920 | 1480 | 130 | 90 | R | 16 | 170 | 80 | B | 15 | 1 | 310 | disc |  | 285 | disc |  | Tubular | Steel | Electric | 0 | 0 | 0 | 0 | 0 | 0 | 0 | 0 | 0 | 0 | 0 | 0 | 0 | 0 | 865 | 90 x 68 | 9.2:1 | Air-cooled | Wet sump | Carburettor | N/A | Twin carburettors |  |  | Wet multi plate |  | Five-speed | 4 | 2 | DOHC | Parallel twin |  | 61 | 6800 | 72 | 3300 | middle | 929 | Triumph | America LT | 2017 | 0 | 90 | 85 | 0 | 0 | 0 | 0 | 0 | 0 | 0 | 80 | 0 |  | 1610 | 690 | 270 | 19.3 |  | 2387 | 920 | 1480 | 130 | 90 | R | 16 | 170 | 80 | B | 15 | 1 | 310 | disc |  | 285 | disc |  | Tubular | Steel | Electric | 0 | 0 | 0 | 0 | 0 | 0 | 0 | 0 | 0 | 0 | 0 | 0 | 0 | 0 | 865 | 90 x 68 | 9.2:1 | Air-cooled | Wet sump | Carburettor | N/A | Twin carburettors |  |  | Wet multi plate |  | Five-speed | 4 | 2 | DOHC | Parallel twin |  | 61 | 6800 | 72 | 3300 | middle
946 | Triumph | Bonneville Speedmaster | 2021 | 0 | 90 | 85 | 0 | 0 | 0 | 0 | 0 | 0 | 0 | 80 | 0 |  | 1500 | 705 | 263 | 12 |  |  | 2225 | 910 | 1055 | 130 | 90 | R | 16 | 150 | 80 | R | 16 | 2 | 310 | disc |  | 255 | disc |  | Twin cradle | Steel | Electric | 1 | 0 | 0 | 1 | 0 | 1 | 0 | 0 | 0 | 0 | 0 | 0 | 0 | 0 | 1198 | 97.6 x 80 | 10.0:1 | Liquid cooled | Wet sump | Electronic fuel injection | EURO5 | Multipoint sequential electronic fuel injection |  |  | Wet multi-plate |  | Six-speed | 4 | 2 | SOHC | Parallel twin |  | 76.9 | 6100 | 106 | 4000 | overLiter | 946 | Triumph | Bonneville Speedmaster | 2021 | 0 | 90 | 85 | 0 | 0 | 0 | 0 | 0 | 0 | 0 | 80 | 0 |  | 1500 | 705 | 263 | 12 |  | 2225 | 910 | 1055 | 130 | 90 | R | 16 | 150 | 80 | R | 16 | 2 | 310 | disc |  | 255 | disc |  | Twin cradle | Steel | Electric | 1 | 0 | 0 | 1 | 0 | 1 | 0 | 0 | 0 | 0 | 0 | 0 | 0 | 0 | 1198 | 97.6 x 80 | 10.0:1 | Liquid cooled | Wet sump | Electronic fuel injection | EURO5 | Multipoint sequential electronic fuel injection |  |  | Wet multi-plate |  | Six-speed | 4 | 2 | SOHC | Parallel twin |  | 76.9 | 6100 | 106 | 4000 | overLiter
1372 | Triumph | Scrambler | 2017 | 0 | 0 | 0 | 0 | 80 | 0 | 95 | 85 | 0 | 0 | 0 | 0 |  | 1500 | 825 | 230 | 16.6 |  |  | 2213 | 860 | 1202 | 100 | 90 | Standard | 19 | 130 | 80 | Standard | 17 | 1 | 310 | disc |  | 255 | disc |  | Tubular | Steel | Electric | 0 | 0 | 0 | 0 | 0 | 0 | 0 | 0 | 0 | 0 | 0 | 0 | 0 | 0 | 865 | 90 x 68 | 9.2:1 | Air | Wet sump | Electronic fuel injection |  | Multipoint sequential |  |  | Wet multiple |  | Five-speed | 4 | 2 | DOHC | Parallel twin |  | 59 | 6800 | 69 | 4750 | middle | 1372 | Triumph | Scrambler | 2017 | 0 | 0 | 0 | 0 | 80 | 0 | 95 | 85 | 0 | 0 | 0 | 0 |  | 1500 | 825 | 230 | 16.6 |  | 2213 | 860 | 1202 | 100 | 90 | Standard | 19 | 130 | 80 | Standard | 17 | 1 | 310 | disc |  | 255 | disc |  | Tubular | Steel | Electric | 0 | 0 | 0 | 0 | 0 | 0 | 0 | 0 | 0 | 0 | 0 | 0 | 0 | 0 | 865 | 90 x 68 | 9.2:1 | Air | Wet sump | Electronic fuel injection |  | Multipoint sequential |  |  | Wet multiple |  | Five-speed | 4 | 2 | DOHC | Parallel twin |  | 59 | 6800 | 69 | 4750 | middle
1393 | Triumph | Speed Triple 1200RS | 2021 | 0 | 0 | 75 | 0 | 80 | 95 | 0 | 0 | 0 | 0 | 0 | 0 |  | 1445 | 830 | 198 | 15.5 |  |  | 2090 | 792 | 1089 | 120 | 70 | ZR | 17 | 190 | 55 | ZR | 17 | 2 | 320 | floating |  | 220 | disc |  | Twin spar | Aluminium | Electric | 1 | 0 | 0 | 1 | 0 | 1 | 0 | 0 | 0 | 0 | 0 | 0 | 0 | 0 | 1160 | 90 x 60.8 | 13.2:1 | Liquid-cooled | Wet sump | Electronic fuel injection | EURO5 | Multipoint sequential |  |  | Wet multi-plate |  | Six-speed | 4 | 3 | DOHC | Inline three |  | 177.5 | 10750 | 125 | 9000 | overLiter | 1393 | Triumph | Speed Triple 1200RS | 2021 | 0 | 0 | 75 | 0 | 80 | 95 | 0 | 0 | 0 | 0 | 0 | 0 |  | 1445 | 830 | 198 | 15.5 |  | 2090 | 792 | 1089 | 120 | 70 | ZR | 17 | 190 | 55 | ZR | 17 | 2 | 320 | floating |  | 220 | disc |  | Twin spar | Aluminium | Electric | 1 | 0 | 0 | 1 | 0 | 1 | 0 | 0 | 0 | 0 | 0 | 0 | 0 | 0 | 1160 | 90 x 60.8 | 13.2:1 | Liquid-cooled | Wet sump | Electronic fuel injection | EURO5 | Multipoint sequential |  |  | Wet multi-plate |  | Six-speed | 4 | 3 | DOHC | Inline three |  | 177.5 | 10750 | 125 | 9000 | overLiter
1507 | Triumph | Thunderbird | 2017 | 0 | 95 | 90 | 0 | 0 | 0 | 0 | 0 | 0 | 0 | 85 | 0 |  | 1615 | 702 | 339 | 22 |  |  | 2340 | 800 | 1120 | 120 | 70 | R | 19 | 200 | 50 | R | 17 | 2 | 310 | disc |  | 310 | disc |  | Tubular | Steel | Electric | 1 | 0 | 0 | 0 | 0 | 0 | 0 | 0 | 0 | 0 | 0 | 0 | 0 | 0 | 1597 | 103.8 x 94.3 | 9.7:1 | Liquid cooled | Wet sump | Multipoint sequential electronic fuel injection | Not specified | Multipoint sequential electronic fuel injection |  |  | Wet multi-plate |  | Six-speed | 4 | 2 | DOHC | Parallel twin |  | 86 | 4850 | 146 | 2750 | overLiter | 1507 | Triumph | Thunderbird | 2017 | 0 | 95 | 90 | 0 | 0 | 0 | 0 | 0 | 0 | 0 | 85 | 0 |  | 1615 | 702 | 339 | 22 |  | 2340 | 800 | 1120 | 120 | 70 | R | 19 | 200 | 50 | R | 17 | 2 | 310 | disc |  | 310 | disc |  | Tubular | Steel | Electric | 1 | 0 | 0 | 0 | 0 | 0 | 0 | 0 | 0 | 0 | 0 | 0 | 0 | 0 | 1597 | 103.8 x 94.3 | 9.7:1 | Liquid cooled | Wet sump | Multipoint sequential electronic fuel injection | Not specified | Multipoint sequential electronic fuel injection |  |  | Wet multi-plate |  | Six-speed | 4 | 2 | DOHC | Parallel twin |  | 86 | 4850 | 146 | 2750 | overLiter
1535 | Triumph | Tiger 1200 Rally Explorer | 2022 | 0 | 0 | 85 | 95 | 90 | 0 | 0 | 0 | 0 | 0 | 0 | 0 |  | 1560 | 875 | 261 | 30 |  |  | 2296 | 849 | 1487 | 90 | 90 | R | 21 | 150 | 70 | R | 18 | 2 | 320 | floating |  | 282 | disc |  | Tubular | Steel | Electric | 1 | 0 | 0 | 1 | 1 | 1 | 0 | 0 | 0 | 0 | 0 | 0 | 0 | 0 | 1160 | 90 x 60.7 | 13.2:1 | Liquid-cooled | Not specified | Electronic fuel injection | Euro 5 | Multipoint sequential electronic fuel injection |  |  | Hydraulic, wet, multi-plate |  | Six-speed | 4 | 3 | DOHC | Transverse three cylinder |  | 148 | 9000 | 130 | 7000 | overLiter | 1535 | Triumph | Tiger 1200 Rally Explorer | 2022 | 0 | 0 | 85 | 95 | 90 | 0 | 0 | 0 | 0 | 0 | 0 | 0 |  | 1560 | 875 | 261 | 30 |  | 2296 | 849 | 1487 | 90 | 90 | R | 21 | 150 | 70 | R | 18 | 2 | 320 | floating |  | 282 | disc |  | Tubular | Steel | Electric | 1 | 0 | 0 | 1 | 1 | 1 | 0 | 0 | 0 | 0 | 0 | 0 | 0 | 0 | 1160 | 90 x 60.7 | 13.2:1 | Liquid-cooled | Not specified | Electronic fuel injection | Euro 5 | Multipoint sequential electronic fuel injection |  |  | Hydraulic, wet, multi-plate |  | Six-speed | 4 | 3 | DOHC | Transverse three cylinder |  | 148 | 9000 | 130 | 7000 | overLiter
1536 | Triumph | Tiger 1200 Rally Pro | 2022 | 0 | 0 | 85 | 95 | 90 | 0 | 0 | 0 | 0 | 0 | 0 | 0 |  | 1560 | 875 | 249 | 20 |  |  | 2270 | 849 | 1487 | 90 | 90 | R | 21 | 150 | 70 | R | 18 | 2 | 320 | floating |  | 282 | disc |  | Tubular | Steel | Electric | 1 | 0 | 0 | 1 | 1 | 1 | 0 | 0 | 0 | 0 | 0 | 0 | 0 | 0 | 1160 | 90 x 60.7 | 13.2:1 | Liquid-cooled | Not specified | Electronic fuel injection | Euro 5 | Multipoint sequential electronic fuel injection |  |  | Hydraulic, wet, multi-plate |  | Six-speed | 4 | 3 | DOHC | Transverse three cylinder |  | 148 | 9000 | 130 | 7000 | overLiter | 1536 | Triumph | Tiger 1200 Rally Pro | 2022 | 0 | 0 | 85 | 95 | 90 | 0 | 0 | 0 | 0 | 0 | 0 | 0 |  | 1560 | 875 | 249 | 20 |  | 2270 | 849 | 1487 | 90 | 90 | R | 21 | 150 | 70 | R | 18 | 2 | 320 | floating |  | 282 | disc |  | Tubular | Steel | Electric | 1 | 0 | 0 | 1 | 1 | 1 | 0 | 0 | 0 | 0 | 0 | 0 | 0 | 0 | 1160 | 90 x 60.7 | 13.2:1 | Liquid-cooled | Not specified | Electronic fuel injection | Euro 5 | Multipoint sequential electronic fuel injection |  |  | Hydraulic, wet, multi-plate |  | Six-speed | 4 | 3 | DOHC | Transverse three cylinder |  | 148 | 9000 | 130 | 7000 | overLiter
1534 | Triumph | Tiger 1200GT / GT Pro | 2022 | 0 | 0 | 95 | 85 | 90 | 0 | 0 | 0 | 0 | 0 | 0 | 0 |  | 1560 | 850 | 240 | 20 |  |  | 2245 | 849 | 1436 | 120 | 70 | R | 19 | 150 | 70 | R | 18 | 2 | 320 | floating |  | 282 | disc |  | Tubular | Steel | Electric | 1 | 0 | 0 | 1 | 1 | 1 | 0 | 0 | 0 | 0 | 0 | 0 | 0 | 0 | 1160 | 90 x 60.7 | 13.2:1 | Liquid-cooled | Not specified | Electronic fuel injection | Euro 5 | Multipoint sequential electronic fuel injection |  |  | Hydraulic, wet, multi-plate |  | Six-speed | 4 | 3 | DOHC | Transverse three cylinder |  | 148 | 9000 | 130 | 7000 | overLiter | 1534 | Triumph | Tiger 1200GT / GT Pro | 2022 | 0 | 0 | 95 | 85 | 90 | 0 | 0 | 0 | 0 | 0 | 0 | 0 |  | 1560 | 850 | 240 | 20 |  | 2245 | 849 | 1436 | 120 | 70 | R | 19 | 150 | 70 | R | 18 | 2 | 320 | floating |  | 282 | disc |  | Tubular | Steel | Electric | 1 | 0 | 0 | 1 | 1 | 1 | 0 | 0 | 0 | 0 | 0 | 0 | 0 | 0 | 1160 | 90 x 60.7 | 13.2:1 | Liquid-cooled | Not specified | Electronic fuel injection | Euro 5 | Multipoint sequential electronic fuel injection |  |  | Hydraulic, wet, multi-plate |  | Six-speed | 4 | 3 | DOHC | Transverse three cylinder |  | 148 | 9000 | 130 | 7000 | overLiter
1533 | Triumph | Tiger 1200GT Explorer | 2022 | 0 | 0 | 95 | 90 | 85 | 0 | 0 | 0 | 0 | 0 | 0 | 0 |  | 1560 | 850 | 255 | 30 |  |  | 2256 | 849 | 1436 | 120 | 70 | R | 19 | 150 | 70 | R | 18 | 2 | 320 | floating |  | 282 | disc |  | Tubular | Steel | Electric | 1 | 0 | 0 | 1 | 1 | 1 | 0 | 0 | 0 | 0 | 0 | 0 | 0 | 0 | 1160 | 90 x 60.7 | 13.2:1 | Liquid-cooled | Not specified | Electronic fuel injection | Euro 5 | Multipoint sequential electronic fuel injection |  |  | Hydraulic, wet, multi-plate |  | Six-speed | 4 | 3 | DOHC | Transverse three cylinder |  | 148 | 9000 | 130 | 7000 | overLiter | 1533 | Triumph | Tiger 1200GT Explorer | 2022 | 0 | 0 | 95 | 90 | 85 | 0 | 0 | 0 | 0 | 0 | 0 | 0 |  | 1560 | 850 | 255 | 30 |  | 2256 | 849 | 1436 | 120 | 70 | R | 19 | 150 | 70 | R | 18 | 2 | 320 | floating |  | 282 | disc |  | Tubular | Steel | Electric | 1 | 0 | 0 | 1 | 1 | 1 | 0 | 0 | 0 | 0 | 0 | 0 | 0 | 0 | 1160 | 90 x 60.7 | 13.2:1 | Liquid-cooled | Not specified | Electronic fuel injection | Euro 5 | Multipoint sequential electronic fuel injection |  |  | Hydraulic, wet, multi-plate |  | Six-speed | 4 | 3 | DOHC | Transverse three cylinder |  | 148 | 9000 | 130 | 7000 | overLiter
1539 | Triumph | Tiger Explorer 1200 XRx/Low | 2018 | 0 | 0 | 95 | 90 | 85 | 0 | 0 | 0 | 0 | 0 | 0 | 0 |  | 1520 | 837 | 242 | 20 |  |  |  | 830 | 1400 | 120 | 70 | R | 19 | 170 | 60 | R | 17 | 2 | 305 | floating |  | 282 | disc |  | Tubular | Steel | Electric | 1 | 0 | 0 | 0 | 0 | 0 | 0 | 0 | 0 | 0 | 0 | 0 | 0 | 0 | 1215 | 85 x 71.4 | 11.0:1 | Liquid-cooled |  | Electronic fuel injection |  | Ride by wire, fuel injection |  |  | Wet, multi-plate |  | Six-speed | 4 | 3 | DOHC | Transverse three cylinder |  | 137 | 9300 | 123 | 6200 | overLiter | 1539 | Triumph | Tiger Explorer 1200 XRx/Low | 2018 | 0 | 0 | 95 | 90 | 85 | 0 | 0 | 0 | 0 | 0 | 0 | 0 |  | 1520 | 837 | 242 | 20 |  |  | 830 | 1400 | 120 | 70 | R | 19 | 170 | 60 | R | 17 | 2 | 305 | floating |  | 282 | disc |  | Tubular | Steel | Electric | 1 | 0 | 0 | 0 | 0 | 0 | 0 | 0 | 0 | 0 | 0 | 0 | 0 | 0 | 1215 | 85 x 71.4 | 11.0:1 | Liquid-cooled |  | Electronic fuel injection |  | Ride by wire, fuel injection |  |  | Wet, multi-plate |  | Six-speed | 4 | 3 | DOHC | Transverse three cylinder |  | 137 | 9300 | 123 | 6200 | overLiter
1543 | Triumph | Tiger Sport | 2018 | 0 | 0 | 95 | 85 | 90 | 0 | 0 | 0 | 0 | 0 | 0 | 0 |  | 1540 | 830 | 235 | 20 |  |  | 2150 | 850 | 1330 | 120 | 70 | ZR | 17 | 180 | 55 | ZR | 17 | 2 | 320 | floating |  | 255 | disc |  | Beam | Aluminium | Electric | 1 | 0 | 0 | 1 | 0 | 1 | 0 | 0 | 0 | 0 | 0 | 0 | 0 | 0 | 1050 | 79 x 71.4 | 12.25:1 | Liquid-cooled | Wet sump | Electronic | Euro 5 | Multipoint sequential electronic fuel injection |  |  | Wet multi-plate |  | Six-speed | 4 | 3 | DOHC | Transverse three cylinder |  | 126 | 9475 | 106 | 7000 | overLiter | 1543 | Triumph | Tiger Sport | 2018 | 0 | 0 | 95 | 85 | 90 | 0 | 0 | 0 | 0 | 0 | 0 | 0 |  | 1540 | 830 | 235 | 20 |  | 2150 | 850 | 1330 | 120 | 70 | ZR | 17 | 180 | 55 | ZR | 17 | 2 | 320 | floating |  | 255 | disc |  | Beam | Aluminium | Electric | 1 | 0 | 0 | 1 | 0 | 1 | 0 | 0 | 0 | 0 | 0 | 0 | 0 | 0 | 1050 | 79 x 71.4 | 12.25:1 | Liquid-cooled | Wet sump | Electronic | Euro 5 | Multipoint sequential electronic fuel injection |  |  | Wet multi-plate |  | Six-speed | 4 | 3 | DOHC | Transverse three cylinder |  | 126 | 9475 | 106 | 7000 | overLiter
917 | Unknown | 302R | 2018 | 85 | 0 | 80 | 0 | 75 | 0 | 0 | 0 | 0 | 0 | 0 | 0 |  | 1410 | 790 | 180 | 14 |  |  | 2175 | 746 | 1146 | 110 | 70 | ZR | 17 | 150 | 60 | ZR | 17 | 2 | 260 | disc |  | 240 | disc |  | Trellis | Steel | Electric | 1 | 0 | 0 | 0 | 0 | 0 | 0 | 0 | 0 | 0 | 0 | 0 | 0 | 0 | 300 | 65 x 42.5 | 12.0:1 | Liquid cooled | Wet sump | EFI | Euro 4 | EFI with 37 mm throttle body |  |  | Wet clutch |  | Six-speed | 4 | 2 | DOHC | Parallel twin |  | 38 | 12000 | 26 | 9000 | quarter | 917 | Unknown | 302R | 2018 | 85 | 0 | 80 | 0 | 75 | 0 | 0 | 0 | 0 | 0 | 0 | 0 |  | 1410 | 790 | 180 | 14 |  | 2175 | 746 | 1146 | 110 | 70 | ZR | 17 | 150 | 60 | ZR | 17 | 2 | 260 | disc |  | 240 | disc |  | Trellis | Steel | Electric | 1 | 0 | 0 | 0 | 0 | 0 | 0 | 0 | 0 | 0 | 0 | 0 | 0 | 0 | 300 | 65 x 42.5 | 12.0:1 | Liquid cooled | Wet sump | EFI | Euro 4 | EFI with 37 mm throttle body |  |  | Wet clutch |  | Six-speed | 4 | 2 | DOHC | Parallel twin |  | 38 | 12000 | 26 | 9000 | quarter
928 | Unknown | America | 2017 | 0 | 90 | 85 | 0 | 0 | 0 | 0 | 0 | 0 | 0 | 80 | 0 |  | 1610 | 690 | 250 | 19.3 |  |  | 2387 | 920 | 1175 | 130 | 90 | R | 16 | 170 | 80 | B | 15 | 1 | 310 | disc |  | 285 | disc |  | Cradle | Tubular steel | Electric | 0 | 0 | 0 | 0 | 0 | 0 | 0 | 0 | 0 | 0 | 0 | 0 | 0 | 0 | 865 | 90 x 68 | 9.2:1 | Air-cooled | Wet sump | Twin carburettors | Not specified | Twin carburettors with TPS |  |  | Wet multi plate |  | Five-speed | 4 | 2 | DOHC | Parallel twin |  | 61 | 6800 | 72 | 3300 | middle | 928 | Unknown | America | 2017 | 0 | 90 | 85 | 0 | 0 | 0 | 0 | 0 | 0 | 0 | 80 | 0 |  | 1610 | 690 | 250 | 19.3 |  | 2387 | 920 | 1175 | 130 | 90 | R | 16 | 170 | 80 | B | 15 | 1 | 310 | disc |  | 285 | disc |  | Cradle | Tubular steel | Electric | 0 | 0 | 0 | 0 | 0 | 0 | 0 | 0 | 0 | 0 | 0 | 0 | 0 | 0 | 865 | 90 x 68 | 9.2:1 | Air-cooled | Wet sump | Twin carburettors | Not specified | Twin carburettors with TPS |  |  | Wet multi plate |  | Five-speed | 4 | 2 | DOHC | Parallel twin |  | 61 | 6800 | 72 | 3300 | middle
1255 | Unknown | Hipster 125 | 2016 | 0 | 0 | 0 | 0 | 0 | 85 | 90 | 0 | 0 | 0 | 0 | 95 |  | 1370 | 785 | 130 | 14 |  |  | 2016 | 765 | 1060 | 100 | 90 | R | 18 | 130 | 70 | R | 17 | 1 | 280 | disc |  | 280 | disc |  | Unknown | Unknown | Electric | 0 | 0 | 0 | 0 | 0 | 0 | 0 | 0 | 0 | 0 | 0 | 0 | 0 | 0 | 124.2 | 58 x 47 | 12.6:1 | Liquid cooled | Wet sump | Electronic Fuel injection | EURO4 | Electronic Fuel injection |  |  | Wet multiplate |  | Six-speed | 4 | 1 | DOHC | Single |  | 14.8 | 9750 | 12.3 | 7500 | underBone | 1255 | Unknown | Hipster 125 | 2016 | 0 | 0 | 0 | 0 | 0 | 85 | 90 | 0 | 0 | 0 | 0 | 95 |  | 1370 | 785 | 130 | 14 |  | 2016 | 765 | 1060 | 100 | 90 | R | 18 | 130 | 70 | R | 17 | 1 | 280 | disc |  | 280 | disc |  | Unknown | Unknown | Electric | 0 | 0 | 0 | 0 | 0 | 0 | 0 | 0 | 0 | 0 | 0 | 0 | 0 | 0 | 124.2 | 58 x 47 | 12.6:1 | Liquid cooled | Wet sump | Electronic Fuel injection | EURO4 | Electronic Fuel injection |  |  | Wet multiplate |  | Six-speed | 4 | 1 | DOHC | Single |  | 14.8 | 9750 | 12.3 | 7500 | underBone
1256 | Unknown | Hipster 250 | 2016 | 0 | 0 | 0 | 0 | 0 | 85 | 90 | 0 | 0 | 0 | 0 | 95 |  | 1370 | 785 | 130 | 14 |  |  | 2016 | 765 | 1060 | 100 | 90 | R | 18 | 130 | 70 | R | 17 | 1 | 280 | disc |  | 280 | disc |  | Unknown | Unknown | Electric | 0 | 0 | 0 | 0 | 0 | 0 | 0 | 0 | 0 | 0 | 0 | 0 | 0 | 0 | 249 | 77 x 53.6 | 11.5:1 | Liquid cooled | Wet sump | Electronic Fuel injection | EURO4 | Electronic Fuel injection |  |  | Wet multiplate |  | Six-speed | 4 | 1 | DOHC | Single |  | 14.8 | 9750 | 12.3 | 7500 | quarter | 1256 | Unknown | Hipster 250 | 2016 | 0 | 0 | 0 | 0 | 0 | 85 | 90 | 0 | 0 | 0 | 0 | 95 |  | 1370 | 785 | 130 | 14 |  | 2016 | 765 | 1060 | 100 | 90 | R | 18 | 130 | 70 | R | 17 | 1 | 280 | disc |  | 280 | disc |  | Unknown | Unknown | Electric | 0 | 0 | 0 | 0 | 0 | 0 | 0 | 0 | 0 | 0 | 0 | 0 | 0 | 0 | 249 | 77 x 53.6 | 11.5:1 | Liquid cooled | Wet sump | Electronic Fuel injection | EURO4 | Electronic Fuel injection |  |  | Wet multiplate |  | Six-speed | 4 | 1 | DOHC | Single |  | 14.8 | 9750 | 12.3 | 7500 | quarter
1371 | Yamaha | SCR 950 | 2017 | 0 | 0 | 0 | 0 | 80 | 0 | 95 | 85 | 0 | 0 | 0 | 0 | 0 | 1574 | 830 | 248 | 12 |  |  | 2250 | 90 | 1166 | 100 | 90 | Standard | 19 | 140 | 80 | R | 17 | 1 | 298 | disc |  | 298 | disc |  | Double cradle | Steel | Electric | 0 | 0 | 0 | 0 | 0 | 0 | 0 | 0 | 0 | 0 | 0 | 0 | 0 | 0 | 942 | 85 x 83 | 9.0:1 | Air | Wet sump | Fuel injection |  | Dual bore throttle body |  |  | Wet multiple |  | Five-speed | 4 | 2 | SOHC | V-Twin |  | 51 | 5500 | 79.5 | 3000 | liter | 1371 | Yamaha | SCR 950 | 2017 | 0 | 0 | 0 | 0 | 80 | 0 | 95 | 85 | 0 | 0 | 0 | 0 | 0 | 1574 | 830 | 248 | 12 |  | 2250 | 90 | 1166 | 100 | 90 | Standard | 19 | 140 | 80 | R | 17 | 1 | 298 | disc |  | 298 | disc |  | Double cradle | Steel | Electric | 0 | 0 | 0 | 0 | 0 | 0 | 0 | 0 | 0 | 0 | 0 | 0 | 0 | 0 | 942 | 85 x 83 | 9.0:1 | Air | Wet sump | Fuel injection |  | Dual bore throttle body |  |  | Wet multiple |  | Five-speed | 4 | 2 | SOHC | V-Twin |  | 51 | 5500 | 79.5 | 3000 | liter